## Input Sheet
Project Information | [5 empty] | Job Mix Formula
Contract # |  | PTH/PR | Contractor |  | JMF Version | Mix Design | 1 | 2 | 3 | 4 | 5 | 6 | 7 | 8 | 9
Region |  | Mix Type | Location |  | First Applicable Lot
RAP Content (%)
Test |  |  | Specification |  | AC Content (%)
Air Voids |  |  |  |  | Gradation - 12.5 mm (SP19 / Bit B) or 9.5 mm (SP12.5)
Minimum VMA |  |  |  |  | Gradation - 4.75 mm (All mixes)
Note: Input property requirements from the Construction Specification for Bituminous Pavement for the mix type. |  |  |  |  | Gradation - 2.36 mm (All SP mixes) or 2.00 mm (Bit B)
Gradation - 0.075 mm (All mixes)
|  |  | Version Date | 2023-03-01
PRTcont ($)
ACcont (%)
PRACt ($)
FOB ($)
Lot #
| Lot 1 | 1
| Lot 2 | 2
| Lot 3 | 3
| Lot 4 | 4
| Lot 5 | 5
| Lot 6 | 6
| Lot 7 | 7
| Lot 8 | 8
| Lot 9 | 9
| Lot 10 | 10
| Lot 11 | 11
| Lot 12 | 12
| Lot 13 | 13
| Lot 14 | 14
| Lot 15 | 15
| Lot 16 | 16
| Lot 17 | 17
| Lot 18 | 18
| Lot 19 | 19
| Lot 20 | 20
| Lot 21 | 21
| Lot 22 | 22
| Lot 23 | 23
| Lot 24 | 24
| Lot 25 | 25
| Lot 26 | 26
| Lot 27 | 27
| Lot 28 | 28
| Lot 29 | 29
| Lot 30 | 30
| Lot 31 | 31
| Lot 32 | 32
| Lot 33 | 33
| Lot 34 | 34
| Lot 35 | 35
| Lot 36 | 36
| Lot 37 | 37
| Lot 38 | 38
| Lot 39 | 39
| Lot 40 | 40
Note on B15: Include PST Exclude GST and cost of additive
Note on B16: Price of FOB in contract

## Summary
Project Information
Contract # | 0 | Region | 0 | PTH/PR | 0 | Mix Type | 0 | Contractor | 0 | Location | 0
Pay Adjustment Summary | [11 empty] | Fob | Mean Core Density for Thickness Calculation
Lot Number | Lot Quantity | Mix Properties |  | Core Density |  | AC Adjusted Bit Mix Price |  | Total Pay Adjustment |  | Corrective Action Required |  | Total Price Adjustment
1 | 0 | 0 |  | 0 |  | 0 |  | 0 |  | No |  | 0 | #DIV/0!
2 | 0 | 0 |  | 0 |  | 0 |  | 0 |  | No |  | 0
3 | 0 | 0 |  | 0 |  | 0 |  | 0 |  | No |  | 0 | Mean AC Content of RAP
4 | 0 | 0 |  | 0 |  | 0 |  | 0 |  | No |  | 0
5 | 0 | 0 |  | 0 |  | 0 |  | 0 |  | No |  | 0 | #DIV/0!
6 | 0 | 0 |  | 0 |  | 0 |  | 0 |  | No |  | 0
7 | 0 | 0 |  | 0 |  | 0 |  | 0 |  | No |  | 0
8 | 0 | 0 |  | 0 |  | 0 |  | 0 |  | No |  | 0
9 | 0 | 0 |  | 0 |  | 0 |  | 0 |  | No |  | 0
10 | 0 | 0 |  | 0 |  | 0 |  | 0 |  | No |  | 0
11 | 0 | 0 |  | 0 |  | 0 |  | 0 |  | No |  | 0
12 | 0 | 0 |  | 0 |  | 0 |  | 0 |  | No |  | 0
13 | 0 | 0 |  | 0 |  | 0 |  | 0 |  | No |  | 0
14 | 0 | 0 |  | 0 |  | 0 |  | 0 |  | No |  | 0
15 | 0 | 0 |  | 0 |  | 0 |  | 0 |  | No |  | 0
16 | 0 | 0 |  | 0 |  | 0 |  | 0 |  | No |  | 0
17 | 0 | 0 |  | 0 |  | 0 |  | 0 |  | No |  | 0
18 | 0 | 0 |  | 0 |  | 0 |  | 0 |  | No |  | 0
19 | 0 | 0 |  | 0 |  | 0 |  | 0 |  | No |  | 0
20 | 0 | 0 |  | 0 |  | 0 |  | 0 |  | No |  | 0
21 | 0 | 0 |  | 0 |  | 0 |  | 0 |  | No |  | 0
22 | 0 | 0 |  | 0 |  | 0 |  | 0 |  | No |  | 0
23 | 0 | 0 |  | 0 |  | 0 |  | 0 |  | No |  | 0
24 | 0 | 0 |  | 0 |  | 0 |  | 0 |  | No |  | 0
25 | 0 | 0 |  | 0 |  | 0 |  | 0 |  | No |  | 0
26 | 0 | 0 |  | 0 |  | 0 |  | 0 |  | No |  | 0
27 | 0 | 0 |  | 0 |  | 0 |  | 0 |  | No |  | 0
28 | 0 | 0 |  | 0 |  | 0 |  | 0 |  | No |  | 0
29 | 0 | 0 |  | 0 |  | 0 |  | 0 |  | No |  | 0
30 | 0 | 0 |  | 0 |  | 0 |  | 0 |  | No |  | 0
31 | 0 | 0 |  | 0 |  | 0 |  | 0 |  | No |  | 0
32 | 0 | 0 |  | 0 |  | 0 |  | 0 |  | No |  | 0
33 | 0 | 0 |  | 0 |  | 0 |  | 0 |  | No |  | 0
34 | 0 | 0 |  | 0 |  | 0 |  | 0 |  | No |  | 0
35 | 0 | 0 |  | 0 |  | 0 |  | 0 |  | No |  | 0
36 | 0 | 0 |  | 0 |  | 0 |  | 0 |  | No |  | 0
37 | 0 | 0 |  | 0 |  | 0 |  | 0 |  | No |  | 0
38 | 0 | 0 |  | 0 |  | 0 |  | 0 |  | No |  | 0
39 | 0 | 0 |  | 0 |  | 0 |  | 0 |  | No |  | 0
40 | 0 | 0 |  | 0 |  | 0 |  | 0 |  | No |  | 0
Totals | 0 | 0 |  | 0 |  | 0 |  | 0 |  | 0 |  | 0

## Lot 1
Quality Assurance | [14 empty] | Appeal
Job Mix Formula |  |  |  | AC Content (RAP) |  |  | Lot Information |  |  | FOB Information |  |  | Lot Number | 1 |  | AC Content (RAP) |  | Lot Information |  |  | FOB Information
JMF Version |  | Mix Design |  | Sample # |  |  | PRTBmix | 0 |  | FOBmix | 0 |  |  |  |  | Sample # |  | PRTBmix | 0 |  | FOBmix | 0
RAP Content (%) |  | 0 |  | Sample # |  |  | Lot Quantity |  |  | Daily Total | [5 empty] | Sample # |  | Lot Quantity | 0
AC Content (%) |  | 0 |  | Sample # |  |  | Reject Quantity | 0 | [7 empty] | Sample # |  | Reject Quantity | 0
Gradation - 12.5 mm (SP19 / Bit B) or 9.5 mm (SP12.5) |  | 0
Gradation - 4.75 mm (All mixes) |  | 0 |  |  |  |  | Comments
Gradation - 2.36 mm (All SP mixes) or 2.00 mm (Bit B) |  | 0 | [18 empty] | Date requested | Test type | Laboratory | Comments
Gradation - 0.075 mm (All mixes) |  | 0 | [13 empty] | Instructions
Appeal results only. Do not transfer QA results on this side.
Test |  | Test Results | [9 empty] | Mean | Mean Deviation | Unit Price Adjustment |  | Test | Test Results | [9 empty] | Mean | Mean Deviation | Unit Price Adjustment
|  | # | # | # | # | # | # | # | # | # | #
Sublot Quantity | [16 empty] | # | # | # | # | # | # | # | # | # | #
AC Content (Loose Mix) | [11 empty] | #DIV/0! | 0 | 0 |  | AC Content (Loose Mix) | [10 empty] | 0 | 0 | 0
Air Voids | [11 empty] | #DIV/0! | 0 | 0 |  | Air Voids | [10 empty] | 0 | 0 | 0
VMA | [11 empty] | #DIV/0! | 0 | 0 |  | VMA | [10 empty] | 0 | 0 | 0
Gradation - Max Size (Top Lift) | [11 empty] | #DIV/0! | 0 | 0 |  | Gradation - Max Size (Top Lift) | [10 empty] | 0 | 0 | 0
Gradation - Max Size (Lower Lifts) | [11 empty] | #DIV/0! | 0 | 0 |  | Gradation - Max Size (Lower Lifts) | [10 empty] | 0 | 0 | 0
Gradation - 12.5 mm (SP19 and BitB) or 9.5 mm (SP12.5) | [11 empty] | #DIV/0! | 0 | 0 |  | Gradation - 12.5 mm (SP19 and BitB) or 9.5 mm (SP12.5) | [10 empty] | 0 | 0 | 0
Gradation - 4.75 mm (All mixes) | [11 empty] | #DIV/0! | 0 | 0 |  | Gradation - 4.75 mm (All mixes) | [10 empty] | 0 | 0 | 0
Gradation - 2.36 mm (All SP mixes) or 2.00 mm (Bit B) | [11 empty] | #DIV/0! | 0 | 0 |  | Gradation - 2.36 mm (All SP mixes) or 2.00 mm (Bit B) | [10 empty] | 0 | 0 | 0
Gradation - 0.075 mm (All mixes) | [11 empty] | #DIV/0! | 0 | 0 |  | Gradation - 0.075 mm (All mixes) | [10 empty] | 0 | 0 | 0
MTSG | [15 empty] | MTSG
Core Density | [15 empty] | Core Density
Core Density (additional core) | [15 empty] | Core Density (additional core)
Test |  | Compaction Calculation | [9 empty] | Mean | Unit Price Adjustment |  |  | Test | Compaction Calculation | [9 empty] | Mean | Unit Price Adjustment
|  | # | # | # | # | # | # | # | # | # | # | [5 empty] | # | # | # | # | # | # | # | # | # | #
MTSG | [11 empty] | #DIV/0! |  |  |  | MTSG | [10 empty] | 0
Core - Density | [11 empty] | #DIV/0! |  |  |  | Core - Density | [10 empty] | 0
Percent Compaction | [15 empty] | Percent Compaction
Cores Collected within 48 hours of Lot Completion?
AC adjusted Bituminous Mix Price |  |  |  |  | FOB AC adjusted Bituminous Mix Price
|  | QA | Appeal |  |  |  | QA | Appeal
PRTcont |  | 0 | 0 |  | FOB |  | 0 | 0
PRTBmix |  | 0 | 0 |  | FOBmix |  | 0 | 0
Price Adjustment |  | 0 | 0 |  | Price Adjustment |  | 0 | 0
Mix Properties |  |  |  |  | FOB Mix Properties
Unit Price Adjustment |  | 0 | 0 |  | Unit Price Adjustment |  | 0 | 0
Quantity |  | 0 |  |  | Quantity |  | 0 | 0
Price Reduction |  | 0 | 0 |  | Price Reduction |  | 0 | 0
Density |  |  |  |  | FOB Total
Unit Price Adjustment |  | 0 | 0 |  | Total Price Adjustment |  | 0 | 0
Quantity |  | 0
Price Adjustment |  | 0 | 0
Total
Total Price Adjustment |  | 0 | 0
Percent Improvement Calculation
Percent Improvement |  | 0%
"Hidden" Formulas | Description
0 | For Mean core density calc on summary page
0 | For Mean AC content of RAP calc on summary page
0 | Total Price for lot (QA)
0 | Total Price for lot (Appeal)
0 | Reject count for compaction (QA)
0 | Reject count for compaction (Appeal)
Yes | For core collection list
No | For core collection list
Note on E15: Input Sample ID from Chain of Custody
Note on F15: Input Sample ID from Chain of Custody
Note on G15: Input Sample ID from Chain of Custody
Note on H15: Input Sample ID from Chain of Custody
Note on I15: Input Sample ID from Chain of Custody
Note on J15: Input Sample ID from Chain of Custody
Note on K15: Input Sample ID from Chain of Custody
Note on L15: Input Sample ID from Chain of Custody
Note on M15: Input Sample ID from Chain of Custody
Note on N15: Input Sample ID from Chain of Custody
Note on W16: Input Sample ID from Chain of Custody
Note on X16: Input Sample ID from Chain of Custody
Note on Y16: Input Sample ID from Chain of Custody
Note on Z16: Input Sample ID from Chain of Custody
Note on AA16: Input Sample ID from Chain of Custody
Note on AB16: Input Sample ID from Chain of Custody
Note on AC16: Input Sample ID from Chain of Custody
Note on AD16: Input Sample ID from Chain of Custody
Note on AE16: Input Sample ID from Chain of Custody
Note on AF16: Input Sample ID from Chain of Custody

## Lot 2
Quality Assurance | [14 empty] | Appeal
Job Mix Formula |  |  |  | AC Content (RAP) |  |  | Lot Information |  |  | FOB Information |  |  | Lot Number | 2 |  | AC Content (RAP) |  | Lot Information |  |  | FOB Information
JMF Version |  | Mix Design |  | Sample # |  |  | PRTBmix | 0 |  | FOBmix | 0 |  |  |  |  | Sample # |  | PRTBmix | 0 |  | FOBmix | 0
RAP Content (%) |  | 0 |  | Sample # |  |  | Lot Quantity |  |  | Daily Total | [5 empty] | Sample # |  | Lot Quantity | 0
AC Content (%) |  | 0 |  | Sample # |  |  | Reject Quantity | 0 | [7 empty] | Sample # |  | Reject Quantity | 0
Gradation - 12.5 mm (SP19 / Bit B) or 9.5 mm (SP12.5) |  | 0
Gradation - 4.75 mm (All mixes) |  | 0 |  |  |  |  | Comments
Gradation - 2.36 mm (All SP mixes) or 2.00 mm (Bit B) |  | 0 | [18 empty] | Date requested | Test type | Laboratory | Comments
Gradation - 0.075 mm (All mixes) |  | 0 | [13 empty] | Instructions
Appeal results only. Do not transfer QA results on this side.
Test |  | Test Results | [9 empty] | Mean | Mean Deviation | Unit Price Adjustment |  | Test | Test Results | [9 empty] | Mean | Mean Deviation | Unit Price Adjustment
|  | # | # | # | # | # | # | # | # | # | #
Sublot Quantity | [16 empty] | # | # | # | # | # | # | # | # | # | #
AC Content (Loose Mix) | [11 empty] | #DIV/0! | 0 | 0 |  | AC Content (Loose Mix) | [10 empty] | 0 | 0 | 0
Air Voids | [11 empty] | #DIV/0! | 0 | 0 |  | Air Voids | [10 empty] | 0 | 0 | 0
VMA | [11 empty] | #DIV/0! | 0 | 0 |  | VMA | [10 empty] | 0 | 0 | 0
Gradation - Max Size (Top Lift) | [11 empty] | #DIV/0! | 0 | 0 |  | Gradation - Max Size (Top Lift) | [10 empty] | 0 | 0 | 0
Gradation - Max Size (Lower Lifts) | [11 empty] | #DIV/0! | 0 | 0 |  | Gradation - Max Size (Lower Lifts) | [10 empty] | 0 | 0 | 0
Gradation - 12.5 mm (SP19 and BitB) or 9.5 mm (SP12.5) | [11 empty] | #DIV/0! | 0 | 0 |  | Gradation - 12.5 mm (SP19 and BitB) or 9.5 mm (SP12.5) | [10 empty] | 0 | 0 | 0
Gradation - 4.75 mm (All mixes) | [11 empty] | #DIV/0! | 0 | 0 |  | Gradation - 4.75 mm (All mixes) | [10 empty] | 0 | 0 | 0
Gradation - 2.36 mm (All SP mixes) or 2.00 mm (Bit B) | [11 empty] | #DIV/0! | 0 | 0 |  | Gradation - 2.36 mm (All SP mixes) or 2.00 mm (Bit B) | [10 empty] | 0 | 0 | 0
Gradation - 0.075 mm (All mixes) | [11 empty] | #DIV/0! | 0 | 0 |  | Gradation - 0.075 mm (All mixes) | [10 empty] | 0 | 0 | 0
MTSG | [15 empty] | MTSG
Core Density | [15 empty] | Core Density
Core Density (additional core) | [15 empty] | Core Density (additional core)
Test |  | Compaction Calculation | [9 empty] | Mean | Unit Price Adjustment |  |  | Test | Compaction Calculation | [9 empty] | Mean | Unit Price Adjustment
|  | # | # | # | # | # | # | # | # | # | # | [5 empty] | # | # | # | # | # | # | # | # | # | #
MTSG | [11 empty] | #DIV/0! |  |  |  | MTSG | [10 empty] | 0
Core - Density | [11 empty] | #DIV/0! |  |  |  | Core - Density | [10 empty] | 0
Percent Compaction | [15 empty] | Percent Compaction
Cores Collected within 48 hours of Lot Completion?
AC adjusted Bituminous Mix Price |  |  |  |  | FOB AC adjusted Bituminous Mix Price
|  | QA | Appeal |  |  |  | QA | Appeal
PRTcont |  | 0 | 0 |  | FOB |  | 0 | 0
PRTBmix |  | 0 | 0 |  | FOBmix |  | 0 | 0
Price Adjustment |  | 0 | 0 |  | Price Adjustment |  | 0 | 0
Mix Properties |  |  |  |  | FOB Mix Properties
Unit Price Adjustment |  | 0 | 0 |  | Unit Price Adjustment |  | 0 | 0
Quantity |  | 0 |  |  | Quantity |  | 0 | 0
Price Reduction |  | 0 | 0 |  | Price Reduction |  | 0 | 0
Density |  |  |  |  | FOB Total
Unit Price Adjustment |  | 0 | 0 |  | Total Price Adjustment |  | 0 | 0
Quantity |  | 0
Price Adjustment |  | 0 | 0
Total
Total Price Adjustment |  | 0 | 0
Percent Improvement Calculation
Percent Improvement |  | 0%
"Hidden" Formulas | Description
0 | For Mean core density calc on summary page
0 | For Mean AC content of RAP calc on summary page
0 | Total Price for lot (QA)
0 | Total Price for lot (Appeal)
0 | Reject count for compaction (QA)
0 | Reject count for compaction (Appeal)
Yes | For core collection list
No | For core collection list
Note on E15: Input Sample ID from Chain of Custody
Note on F15: Input Sample ID from Chain of Custody
Note on G15: Input Sample ID from Chain of Custody
Note on H15: Input Sample ID from Chain of Custody
Note on I15: Input Sample ID from Chain of Custody
Note on J15: Input Sample ID from Chain of Custody
Note on K15: Input Sample ID from Chain of Custody
Note on L15: Input Sample ID from Chain of Custody
Note on M15: Input Sample ID from Chain of Custody
Note on N15: Input Sample ID from Chain of Custody
Note on W16: Input Sample ID from Chain of Custody
Note on X16: Input Sample ID from Chain of Custody
Note on Y16: Input Sample ID from Chain of Custody
Note on Z16: Input Sample ID from Chain of Custody
Note on AA16: Input Sample ID from Chain of Custody
Note on AB16: Input Sample ID from Chain of Custody
Note on AC16: Input Sample ID from Chain of Custody
Note on AD16: Input Sample ID from Chain of Custody
Note on AE16: Input Sample ID from Chain of Custody
Note on AF16: Input Sample ID from Chain of Custody

## Lot 3
Quality Assurance | [14 empty] | Appeal
Job Mix Formula |  |  |  | AC Content (RAP) |  |  | Lot Information |  |  | FOB Information |  |  | Lot Number | 3 |  | AC Content (RAP) |  | Lot Information |  |  | FOB Information
JMF Version |  | Mix Design |  | Sample # |  |  | PRTBmix | 0 |  | FOBmix | 0 |  |  |  |  | Sample # |  | PRTBmix | 0 |  | FOBmix | 0
RAP Content (%) |  | 0 |  | Sample # |  |  | Lot Quantity |  |  | Daily Total | [5 empty] | Sample # |  | Lot Quantity | 0
AC Content (%) |  | 0 |  | Sample # |  |  | Reject Quantity | 0 | [7 empty] | Sample # |  | Reject Quantity | 0
Gradation - 12.5 mm (SP19 / Bit B) or 9.5 mm (SP12.5) |  | 0
Gradation - 4.75 mm (All mixes) |  | 0 |  |  |  |  | Comments
Gradation - 2.36 mm (All SP mixes) or 2.00 mm (Bit B) |  | 0 | [18 empty] | Date requested | Test type | Laboratory | Comments
Gradation - 0.075 mm (All mixes) |  | 0 | [13 empty] | Instructions
Appeal results only. Do not transfer QA results on this side.
Test |  | Test Results | [9 empty] | Mean | Mean Deviation | Unit Price Adjustment |  | Test | Test Results | [9 empty] | Mean | Mean Deviation | Unit Price Adjustment
|  | # | # | # | # | # | # | # | # | # | #
Sublot Quantity | [16 empty] | # | # | # | # | # | # | # | # | # | #
AC Content (Loose Mix) | [11 empty] | #DIV/0! | 0 | 0 |  | AC Content (Loose Mix) | [10 empty] | 0 | 0 | 0
Air Voids | [11 empty] | #DIV/0! | 0 | 0 |  | Air Voids | [10 empty] | 0 | 0 | 0
VMA | [11 empty] | #DIV/0! | 0 | 0 |  | VMA | [10 empty] | 0 | 0 | 0
Gradation - Max Size (Top Lift) | [11 empty] | #DIV/0! | 0 | 0 |  | Gradation - Max Size (Top Lift) | [10 empty] | 0 | 0 | 0
Gradation - Max Size (Lower Lifts) | [11 empty] | #DIV/0! | 0 | 0 |  | Gradation - Max Size (Lower Lifts) | [10 empty] | 0 | 0 | 0
Gradation - 12.5 mm (SP19 and BitB) or 9.5 mm (SP12.5) | [11 empty] | #DIV/0! | 0 | 0 |  | Gradation - 12.5 mm (SP19 and BitB) or 9.5 mm (SP12.5) | [10 empty] | 0 | 0 | 0
Gradation - 4.75 mm (All mixes) | [11 empty] | #DIV/0! | 0 | 0 |  | Gradation - 4.75 mm (All mixes) | [10 empty] | 0 | 0 | 0
Gradation - 2.36 mm (All SP mixes) or 2.00 mm (Bit B) | [11 empty] | #DIV/0! | 0 | 0 |  | Gradation - 2.36 mm (All SP mixes) or 2.00 mm (Bit B) | [10 empty] | 0 | 0 | 0
Gradation - 0.075 mm (All mixes) | [11 empty] | #DIV/0! | 0 | 0 |  | Gradation - 0.075 mm (All mixes) | [10 empty] | 0 | 0 | 0
MTSG | [15 empty] | MTSG
Core Density | [15 empty] | Core Density
Core Density (additional core) | [15 empty] | Core Density (additional core)
Test |  | Compaction Calculation | [9 empty] | Mean | Unit Price Adjustment |  |  | Test | Compaction Calculation | [9 empty] | Mean | Unit Price Adjustment
|  | # | # | # | # | # | # | # | # | # | # | [5 empty] | # | # | # | # | # | # | # | # | # | #
MTSG | [11 empty] | #DIV/0! |  |  |  | MTSG | [10 empty] | 0
Core - Density | [11 empty] | #DIV/0! |  |  |  | Core - Density | [10 empty] | 0
Percent Compaction | [15 empty] | Percent Compaction
Cores Collected within 48 hours of Lot Completion?
AC adjusted Bituminous Mix Price |  |  |  |  | FOB AC adjusted Bituminous Mix Price
|  | QA | Appeal |  |  |  | QA | Appeal
PRTcont |  | 0 | 0 |  | FOB |  | 0 | 0
PRTBmix |  | 0 | 0 |  | FOBmix |  | 0 | 0
Price Adjustment |  | 0 | 0 |  | Price Adjustment |  | 0 | 0
Mix Properties |  |  |  |  | FOB Mix Properties
Unit Price Adjustment |  | 0 | 0 |  | Unit Price Adjustment |  | 0 | 0
Quantity |  | 0 |  |  | Quantity |  | 0 | 0
Price Reduction |  | 0 | 0 |  | Price Reduction |  | 0 | 0
Density |  |  |  |  | FOB Total
Unit Price Adjustment |  | 0 | 0 |  | Total Price Adjustment |  | 0 | 0
Quantity |  | 0
Price Adjustment |  | 0 | 0
Total
Total Price Adjustment |  | 0 | 0
Percent Improvement Calculation
Percent Improvement |  | 0%
"Hidden" Formulas | Description
0 | For Mean core density calc on summary page
0 | For Mean AC content of RAP calc on summary page
0 | Total Price for lot (QA)
0 | Total Price for lot (Appeal)
0 | Reject count for compaction (QA)
0 | Reject count for compaction (Appeal)
Yes | For core collection list
No | For core collection list
Note on E15: Input Sample ID from Chain of Custody
Note on F15: Input Sample ID from Chain of Custody
Note on G15: Input Sample ID from Chain of Custody
Note on H15: Input Sample ID from Chain of Custody
Note on I15: Input Sample ID from Chain of Custody
Note on J15: Input Sample ID from Chain of Custody
Note on K15: Input Sample ID from Chain of Custody
Note on L15: Input Sample ID from Chain of Custody
Note on M15: Input Sample ID from Chain of Custody
Note on N15: Input Sample ID from Chain of Custody
Note on W16: Input Sample ID from Chain of Custody
Note on X16: Input Sample ID from Chain of Custody
Note on Y16: Input Sample ID from Chain of Custody
Note on Z16: Input Sample ID from Chain of Custody
Note on AA16: Input Sample ID from Chain of Custody
Note on AB16: Input Sample ID from Chain of Custody
Note on AC16: Input Sample ID from Chain of Custody
Note on AD16: Input Sample ID from Chain of Custody
Note on AE16: Input Sample ID from Chain of Custody
Note on AF16: Input Sample ID from Chain of Custody

## Lot 4
Quality Assurance | [14 empty] | Appeal
Job Mix Formula |  |  |  | AC Content (RAP) |  |  | Lot Information |  |  | FOB Information |  |  | Lot Number | 4 |  | AC Content (RAP) |  | Lot Information |  |  | FOB Information
JMF Version |  | Mix Design |  | Sample # |  |  | PRTBmix | 0 |  | FOBmix | 0 |  |  |  |  | Sample # |  | PRTBmix | 0 |  | FOBmix | 0
RAP Content (%) |  | 0 |  | Sample # |  |  | Lot Quantity |  |  | Daily Total | [5 empty] | Sample # |  | Lot Quantity | 0
AC Content (%) |  | 0 |  | Sample # |  |  | Reject Quantity | 0 | [7 empty] | Sample # |  | Reject Quantity | 0
Gradation - 12.5 mm (SP19 / Bit B) or 9.5 mm (SP12.5) |  | 0
Gradation - 4.75 mm (All mixes) |  | 0 |  |  |  |  | Comments
Gradation - 2.36 mm (All SP mixes) or 2.00 mm (Bit B) |  | 0 | [18 empty] | Date requested | Test type | Laboratory | Comments
Gradation - 0.075 mm (All mixes) |  | 0 | [13 empty] | Instructions
Appeal results only. Do not transfer QA results on this side.
Test |  | Test Results | [9 empty] | Mean | Mean Deviation | Unit Price Adjustment |  | Test | Test Results | [9 empty] | Mean | Mean Deviation | Unit Price Adjustment
|  | # | # | # | # | # | # | # | # | # | #
Sublot Quantity | [16 empty] | # | # | # | # | # | # | # | # | # | #
AC Content (Loose Mix) | [11 empty] | #DIV/0! | 0 | 0 |  | AC Content (Loose Mix) | [10 empty] | 0 | 0 | 0
Air Voids | [11 empty] | #DIV/0! | 0 | 0 |  | Air Voids | [10 empty] | 0 | 0 | 0
VMA | [11 empty] | #DIV/0! | 0 | 0 |  | VMA | [10 empty] | 0 | 0 | 0
Gradation - Max Size (Top Lift) | [11 empty] | #DIV/0! | 0 | 0 |  | Gradation - Max Size (Top Lift) | [10 empty] | 0 | 0 | 0
Gradation - Max Size (Lower Lifts) | [11 empty] | #DIV/0! | 0 | 0 |  | Gradation - Max Size (Lower Lifts) | [10 empty] | 0 | 0 | 0
Gradation - 12.5 mm (SP19 and BitB) or 9.5 mm (SP12.5) | [11 empty] | #DIV/0! | 0 | 0 |  | Gradation - 12.5 mm (SP19 and BitB) or 9.5 mm (SP12.5) | [10 empty] | 0 | 0 | 0
Gradation - 4.75 mm (All mixes) | [11 empty] | #DIV/0! | 0 | 0 |  | Gradation - 4.75 mm (All mixes) | [10 empty] | 0 | 0 | 0
Gradation - 2.36 mm (All SP mixes) or 2.00 mm (Bit B) | [11 empty] | #DIV/0! | 0 | 0 |  | Gradation - 2.36 mm (All SP mixes) or 2.00 mm (Bit B) | [10 empty] | 0 | 0 | 0
Gradation - 0.075 mm (All mixes) | [11 empty] | #DIV/0! | 0 | 0 |  | Gradation - 0.075 mm (All mixes) | [10 empty] | 0 | 0 | 0
MTSG | [15 empty] | MTSG
Core Density | [15 empty] | Core Density
Core Density (additional core) | [15 empty] | Core Density (additional core)
Test |  | Compaction Calculation | [9 empty] | Mean | Unit Price Adjustment |  |  | Test | Compaction Calculation | [9 empty] | Mean | Unit Price Adjustment
|  | # | # | # | # | # | # | # | # | # | # | [5 empty] | # | # | # | # | # | # | # | # | # | #
MTSG | [11 empty] | #DIV/0! |  |  |  | MTSG | [10 empty] | 0
Core - Density | [11 empty] | #DIV/0! |  |  |  | Core - Density | [10 empty] | 0
Percent Compaction | [15 empty] | Percent Compaction
Cores Collected within 48 hours of Lot Completion?
AC adjusted Bituminous Mix Price |  |  |  |  | FOB AC adjusted Bituminous Mix Price
|  | QA | Appeal |  |  |  | QA | Appeal
PRTcont |  | 0 | 0 |  | FOB |  | 0 | 0
PRTBmix |  | 0 | 0 |  | FOBmix |  | 0 | 0
Price Adjustment |  | 0 | 0 |  | Price Adjustment |  | 0 | 0
Mix Properties |  |  |  |  | FOB Mix Properties
Unit Price Adjustment |  | 0 | 0 |  | Unit Price Adjustment |  | 0 | 0
Quantity |  | 0 |  |  | Quantity |  | 0 | 0
Price Reduction |  | 0 | 0 |  | Price Reduction |  | 0 | 0
Density |  |  |  |  | FOB Total
Unit Price Adjustment |  | 0 | 0 |  | Total Price Adjustment |  | 0 | 0
Quantity |  | 0
Price Adjustment |  | 0 | 0
Total
Total Price Adjustment |  | 0 | 0
Percent Improvement Calculation
Percent Improvement |  | 0%
"Hidden" Formulas | Description
0 | For Mean core density calc on summary page
0 | For Mean AC content of RAP calc on summary page
0 | Total Price for lot (QA)
0 | Total Price for lot (Appeal)
0 | Reject count for compaction (QA)
0 | Reject count for compaction (Appeal)
Yes | For core collection list
No | For core collection list
Note on E15: Input Sample ID from Chain of Custody
Note on F15: Input Sample ID from Chain of Custody
Note on G15: Input Sample ID from Chain of Custody
Note on H15: Input Sample ID from Chain of Custody
Note on I15: Input Sample ID from Chain of Custody
Note on J15: Input Sample ID from Chain of Custody
Note on K15: Input Sample ID from Chain of Custody
Note on L15: Input Sample ID from Chain of Custody
Note on M15: Input Sample ID from Chain of Custody
Note on N15: Input Sample ID from Chain of Custody
Note on W16: Input Sample ID from Chain of Custody
Note on X16: Input Sample ID from Chain of Custody
Note on Y16: Input Sample ID from Chain of Custody
Note on Z16: Input Sample ID from Chain of Custody
Note on AA16: Input Sample ID from Chain of Custody
Note on AB16: Input Sample ID from Chain of Custody
Note on AC16: Input Sample ID from Chain of Custody
Note on AD16: Input Sample ID from Chain of Custody
Note on AE16: Input Sample ID from Chain of Custody
Note on AF16: Input Sample ID from Chain of Custody

## Lot 5
Quality Assurance | [14 empty] | Appeal
Job Mix Formula |  |  |  | AC Content (RAP) |  |  | Lot Information |  |  | FOB Information |  |  | Lot Number | 5 |  | AC Content (RAP) |  | Lot Information |  |  | FOB Information
JMF Version |  | Mix Design |  | Sample # |  |  | PRTBmix | 0 |  | FOBmix | 0 |  |  |  |  | Sample # |  | PRTBmix | 0 |  | FOBmix | 0
RAP Content (%) |  | 0 |  | Sample # |  |  | Lot Quantity |  |  | Daily Total | [5 empty] | Sample # |  | Lot Quantity | 0
AC Content (%) |  | 0 |  | Sample # |  |  | Reject Quantity | 0 | [7 empty] | Sample # |  | Reject Quantity | 0
Gradation - 12.5 mm (SP19 / Bit B) or 9.5 mm (SP12.5) |  | 0
Gradation - 4.75 mm (All mixes) |  | 0 |  |  |  |  | Comments
Gradation - 2.36 mm (All SP mixes) or 2.00 mm (Bit B) |  | 0 | [18 empty] | Date requested | Test type | Laboratory | Comments
Gradation - 0.075 mm (All mixes) |  | 0 | [13 empty] | Instructions
Appeal results only. Do not transfer QA results on this side.
Test |  | Test Results | [9 empty] | Mean | Mean Deviation | Unit Price Adjustment |  | Test | Test Results | [9 empty] | Mean | Mean Deviation | Unit Price Adjustment
|  | # | # | # | # | # | # | # | # | # | #
Sublot Quantity | [16 empty] | # | # | # | # | # | # | # | # | # | #
AC Content (Loose Mix) | [11 empty] | #DIV/0! | 0 | 0 |  | AC Content (Loose Mix) | [10 empty] | 0 | 0 | 0
Air Voids | [11 empty] | #DIV/0! | 0 | 0 |  | Air Voids | [10 empty] | 0 | 0 | 0
VMA | [11 empty] | #DIV/0! | 0 | 0 |  | VMA | [10 empty] | 0 | 0 | 0
Gradation - Max Size (Top Lift) | [11 empty] | #DIV/0! | 0 | 0 |  | Gradation - Max Size (Top Lift) | [10 empty] | 0 | 0 | 0
Gradation - Max Size (Lower Lifts) | [11 empty] | #DIV/0! | 0 | 0 |  | Gradation - Max Size (Lower Lifts) | [10 empty] | 0 | 0 | 0
Gradation - 12.5 mm (SP19 and BitB) or 9.5 mm (SP12.5) | [11 empty] | #DIV/0! | 0 | 0 |  | Gradation - 12.5 mm (SP19 and BitB) or 9.5 mm (SP12.5) | [10 empty] | 0 | 0 | 0
Gradation - 4.75 mm (All mixes) | [11 empty] | #DIV/0! | 0 | 0 |  | Gradation - 4.75 mm (All mixes) | [10 empty] | 0 | 0 | 0
Gradation - 2.36 mm (All SP mixes) or 2.00 mm (Bit B) | [11 empty] | #DIV/0! | 0 | 0 |  | Gradation - 2.36 mm (All SP mixes) or 2.00 mm (Bit B) | [10 empty] | 0 | 0 | 0
Gradation - 0.075 mm (All mixes) | [11 empty] | #DIV/0! | 0 | 0 |  | Gradation - 0.075 mm (All mixes) | [10 empty] | 0 | 0 | 0
MTSG | [15 empty] | MTSG
Core Density | [15 empty] | Core Density
Core Density (additional core) | [15 empty] | Core Density (additional core)
Test |  | Compaction Calculation | [9 empty] | Mean | Unit Price Adjustment |  |  | Test | Compaction Calculation | [9 empty] | Mean | Unit Price Adjustment
|  | # | # | # | # | # | # | # | # | # | # | [5 empty] | # | # | # | # | # | # | # | # | # | #
MTSG | [11 empty] | #DIV/0! |  |  |  | MTSG | [10 empty] | 0
Core - Density | [11 empty] | #DIV/0! |  |  |  | Core - Density | [10 empty] | 0
Percent Compaction | [15 empty] | Percent Compaction
Cores Collected within 48 hours of Lot Completion?
AC adjusted Bituminous Mix Price |  |  |  |  | FOB AC adjusted Bituminous Mix Price
|  | QA | Appeal |  |  |  | QA | Appeal
PRTcont |  | 0 | 0 |  | FOB |  | 0 | 0
PRTBmix |  | 0 | 0 |  | FOBmix |  | 0 | 0
Price Adjustment |  | 0 | 0 |  | Price Adjustment |  | 0 | 0
Mix Properties |  |  |  |  | FOB Mix Properties
Unit Price Adjustment |  | 0 | 0 |  | Unit Price Adjustment |  | 0 | 0
Quantity |  | 0 |  |  | Quantity |  | 0 | 0
Price Reduction |  | 0 | 0 |  | Price Reduction |  | 0 | 0
Density |  |  |  |  | FOB Total
Unit Price Adjustment |  | 0 | 0 |  | Total Price Adjustment |  | 0 | 0
Quantity |  | 0
Price Adjustment |  | 0 | 0
Total
Total Price Adjustment |  | 0 | 0
Percent Improvement Calculation
Percent Improvement |  | 0%
"Hidden" Formulas | Description
0 | For Mean core density calc on summary page
0 | For Mean AC content of RAP calc on summary page
0 | Total Price for lot (QA)
0 | Total Price for lot (Appeal)
0 | Reject count for compaction (QA)
0 | Reject count for compaction (Appeal)
Yes | For core collection list
No | For core collection list
Note on E15: Input Sample ID from Chain of Custody
Note on F15: Input Sample ID from Chain of Custody
Note on G15: Input Sample ID from Chain of Custody
Note on H15: Input Sample ID from Chain of Custody
Note on I15: Input Sample ID from Chain of Custody
Note on J15: Input Sample ID from Chain of Custody
Note on K15: Input Sample ID from Chain of Custody
Note on L15: Input Sample ID from Chain of Custody
Note on M15: Input Sample ID from Chain of Custody
Note on N15: Input Sample ID from Chain of Custody
Note on W16: Input Sample ID from Chain of Custody
Note on X16: Input Sample ID from Chain of Custody
Note on Y16: Input Sample ID from Chain of Custody
Note on Z16: Input Sample ID from Chain of Custody
Note on AA16: Input Sample ID from Chain of Custody
Note on AB16: Input Sample ID from Chain of Custody
Note on AC16: Input Sample ID from Chain of Custody
Note on AD16: Input Sample ID from Chain of Custody
Note on AE16: Input Sample ID from Chain of Custody
Note on AF16: Input Sample ID from Chain of Custody

## Lot 6
Quality Assurance | [14 empty] | Appeal
Job Mix Formula |  |  |  | AC Content (RAP) |  |  | Lot Information |  |  | FOB Information |  |  | Lot Number | 6 |  | AC Content (RAP) |  | Lot Information |  |  | FOB Information
JMF Version |  | Mix Design |  | Sample # |  |  | PRTBmix | 0 |  | FOBmix | 0 |  |  |  |  | Sample # |  | PRTBmix | 0 |  | FOBmix | 0
RAP Content (%) |  | 0 |  | Sample # |  |  | Lot Quantity |  |  | Daily Total | [5 empty] | Sample # |  | Lot Quantity | 0
AC Content (%) |  | 0 |  | Sample # |  |  | Reject Quantity | 0 | [7 empty] | Sample # |  | Reject Quantity | 0
Gradation - 12.5 mm (SP19 / Bit B) or 9.5 mm (SP12.5) |  | 0
Gradation - 4.75 mm (All mixes) |  | 0 |  |  |  |  | Comments
Gradation - 2.36 mm (All SP mixes) or 2.00 mm (Bit B) |  | 0 | [18 empty] | Date requested | Test type | Laboratory | Comments
Gradation - 0.075 mm (All mixes) |  | 0 | [13 empty] | Instructions
Appeal results only. Do not transfer QA results on this side.
Test |  | Test Results | [9 empty] | Mean | Mean Deviation | Unit Price Adjustment |  | Test | Test Results | [9 empty] | Mean | Mean Deviation | Unit Price Adjustment
|  | # | # | # | # | # | # | # | # | # | #
Sublot Quantity | [16 empty] | # | # | # | # | # | # | # | # | # | #
AC Content (Loose Mix) | [11 empty] | #DIV/0! | 0 | 0 |  | AC Content (Loose Mix) | [10 empty] | 0 | 0 | 0
Air Voids | [11 empty] | #DIV/0! | 0 | 0 |  | Air Voids | [10 empty] | 0 | 0 | 0
VMA | [11 empty] | #DIV/0! | 0 | 0 |  | VMA | [10 empty] | 0 | 0 | 0
Gradation - Max Size (Top Lift) | [11 empty] | #DIV/0! | 0 | 0 |  | Gradation - Max Size (Top Lift) | [10 empty] | 0 | 0 | 0
Gradation - Max Size (Lower Lifts) | [11 empty] | #DIV/0! | 0 | 0 |  | Gradation - Max Size (Lower Lifts) | [10 empty] | 0 | 0 | 0
Gradation - 12.5 mm (SP19 and BitB) or 9.5 mm (SP12.5) | [11 empty] | #DIV/0! | 0 | 0 |  | Gradation - 12.5 mm (SP19 and BitB) or 9.5 mm (SP12.5) | [10 empty] | 0 | 0 | 0
Gradation - 4.75 mm (All mixes) | [11 empty] | #DIV/0! | 0 | 0 |  | Gradation - 4.75 mm (All mixes) | [10 empty] | 0 | 0 | 0
Gradation - 2.36 mm (All SP mixes) or 2.00 mm (Bit B) | [11 empty] | #DIV/0! | 0 | 0 |  | Gradation - 2.36 mm (All SP mixes) or 2.00 mm (Bit B) | [10 empty] | 0 | 0 | 0
Gradation - 0.075 mm (All mixes) | [11 empty] | #DIV/0! | 0 | 0 |  | Gradation - 0.075 mm (All mixes) | [10 empty] | 0 | 0 | 0
MTSG | [15 empty] | MTSG
Core Density | [15 empty] | Core Density
Core Density (additional core) | [15 empty] | Core Density (additional core)
Test |  | Compaction Calculation | [9 empty] | Mean | Unit Price Adjustment |  |  | Test | Compaction Calculation | [9 empty] | Mean | Unit Price Adjustment
|  | # | # | # | # | # | # | # | # | # | # | [5 empty] | # | # | # | # | # | # | # | # | # | #
MTSG | [11 empty] | #DIV/0! |  |  |  | MTSG | [10 empty] | 0
Core - Density | [11 empty] | #DIV/0! |  |  |  | Core - Density | [10 empty] | 0
Percent Compaction | [15 empty] | Percent Compaction
Cores Collected within 48 hours of Lot Completion?
AC adjusted Bituminous Mix Price |  |  |  |  | FOB AC adjusted Bituminous Mix Price
|  | QA | Appeal |  |  |  | QA | Appeal
PRTcont |  | 0 | 0 |  | FOB |  | 0 | 0
PRTBmix |  | 0 | 0 |  | FOBmix |  | 0 | 0
Price Adjustment |  | 0 | 0 |  | Price Adjustment |  | 0 | 0
Mix Properties |  |  |  |  | FOB Mix Properties
Unit Price Adjustment |  | 0 | 0 |  | Unit Price Adjustment |  | 0 | 0
Quantity |  | 0 |  |  | Quantity |  | 0 | 0
Price Reduction |  | 0 | 0 |  | Price Reduction |  | 0 | 0
Density |  |  |  |  | FOB Total
Unit Price Adjustment |  | 0 | 0 |  | Total Price Adjustment |  | 0 | 0
Quantity |  | 0
Price Adjustment |  | 0 | 0
Total
Total Price Adjustment |  | 0 | 0
Percent Improvement Calculation
Percent Improvement |  | 0%
"Hidden" Formulas | Description
0 | For Mean core density calc on summary page
0 | For Mean AC content of RAP calc on summary page
0 | Total Price for lot (QA)
0 | Total Price for lot (Appeal)
0 | Reject count for compaction (QA)
0 | Reject count for compaction (Appeal)
Yes | For core collection list
No | For core collection list
Note on E15: Input Sample ID from Chain of Custody
Note on F15: Input Sample ID from Chain of Custody
Note on G15: Input Sample ID from Chain of Custody
Note on H15: Input Sample ID from Chain of Custody
Note on I15: Input Sample ID from Chain of Custody
Note on J15: Input Sample ID from Chain of Custody
Note on K15: Input Sample ID from Chain of Custody
Note on L15: Input Sample ID from Chain of Custody
Note on M15: Input Sample ID from Chain of Custody
Note on N15: Input Sample ID from Chain of Custody
Note on W16: Input Sample ID from Chain of Custody
Note on X16: Input Sample ID from Chain of Custody
Note on Y16: Input Sample ID from Chain of Custody
Note on Z16: Input Sample ID from Chain of Custody
Note on AA16: Input Sample ID from Chain of Custody
Note on AB16: Input Sample ID from Chain of Custody
Note on AC16: Input Sample ID from Chain of Custody
Note on AD16: Input Sample ID from Chain of Custody
Note on AE16: Input Sample ID from Chain of Custody
Note on AF16: Input Sample ID from Chain of Custody

## Lot 7
Quality Assurance | [14 empty] | Appeal
Job Mix Formula |  |  |  | AC Content (RAP) |  |  | Lot Information |  |  | FOB Information |  |  | Lot Number | 7 |  | AC Content (RAP) |  | Lot Information |  |  | FOB Information
JMF Version |  | Mix Design |  | Sample # |  |  | PRTBmix | 0 |  | FOBmix | 0 |  |  |  |  | Sample # |  | PRTBmix | 0 |  | FOBmix | 0
RAP Content (%) |  | 0 |  | Sample # |  |  | Lot Quantity |  |  | Daily Total | [5 empty] | Sample # |  | Lot Quantity | 0
AC Content (%) |  | 0 |  | Sample # |  |  | Reject Quantity | 0 | [7 empty] | Sample # |  | Reject Quantity | 0
Gradation - 12.5 mm (SP19 / Bit B) or 9.5 mm (SP12.5) |  | 0
Gradation - 4.75 mm (All mixes) |  | 0 |  |  |  |  | Comments
Gradation - 2.36 mm (All SP mixes) or 2.00 mm (Bit B) |  | 0 | [18 empty] | Date requested | Test type | Laboratory | Comments
Gradation - 0.075 mm (All mixes) |  | 0 | [13 empty] | Instructions
Appeal results only. Do not transfer QA results on this side.
Test |  | Test Results | [9 empty] | Mean | Mean Deviation | Unit Price Adjustment |  | Test | Test Results | [9 empty] | Mean | Mean Deviation | Unit Price Adjustment
|  | # | # | # | # | # | # | # | # | # | #
Sublot Quantity | [16 empty] | # | # | # | # | # | # | # | # | # | #
AC Content (Loose Mix) | [11 empty] | #DIV/0! | 0 | 0 |  | AC Content (Loose Mix) | [10 empty] | 0 | 0 | 0
Air Voids | [11 empty] | #DIV/0! | 0 | 0 |  | Air Voids | [10 empty] | 0 | 0 | 0
VMA | [11 empty] | #DIV/0! | 0 | 0 |  | VMA | [10 empty] | 0 | 0 | 0
Gradation - Max Size (Top Lift) | [11 empty] | #DIV/0! | 0 | 0 |  | Gradation - Max Size (Top Lift) | [10 empty] | 0 | 0 | 0
Gradation - Max Size (Lower Lifts) | [11 empty] | #DIV/0! | 0 | 0 |  | Gradation - Max Size (Lower Lifts) | [10 empty] | 0 | 0 | 0
Gradation - 12.5 mm (SP19 and BitB) or 9.5 mm (SP12.5) | [11 empty] | #DIV/0! | 0 | 0 |  | Gradation - 12.5 mm (SP19 and BitB) or 9.5 mm (SP12.5) | [10 empty] | 0 | 0 | 0
Gradation - 4.75 mm (All mixes) | [11 empty] | #DIV/0! | 0 | 0 |  | Gradation - 4.75 mm (All mixes) | [10 empty] | 0 | 0 | 0
Gradation - 2.36 mm (All SP mixes) or 2.00 mm (Bit B) | [11 empty] | #DIV/0! | 0 | 0 |  | Gradation - 2.36 mm (All SP mixes) or 2.00 mm (Bit B) | [10 empty] | 0 | 0 | 0
Gradation - 0.075 mm (All mixes) | [11 empty] | #DIV/0! | 0 | 0 |  | Gradation - 0.075 mm (All mixes) | [10 empty] | 0 | 0 | 0
MTSG | [15 empty] | MTSG
Core Density | [15 empty] | Core Density
Core Density (additional core) | [15 empty] | Core Density (additional core)
Test |  | Compaction Calculation | [9 empty] | Mean | Unit Price Adjustment |  |  | Test | Compaction Calculation | [9 empty] | Mean | Unit Price Adjustment
|  | # | # | # | # | # | # | # | # | # | # | [5 empty] | # | # | # | # | # | # | # | # | # | #
MTSG | [11 empty] | #DIV/0! |  |  |  | MTSG | [10 empty] | 0
Core - Density | [11 empty] | #DIV/0! |  |  |  | Core - Density | [10 empty] | 0
Percent Compaction | [15 empty] | Percent Compaction
Cores Collected within 48 hours of Lot Completion?
AC adjusted Bituminous Mix Price |  |  |  |  | FOB AC adjusted Bituminous Mix Price
|  | QA | Appeal |  |  |  | QA | Appeal
PRTcont |  | 0 | 0 |  | FOB |  | 0 | 0
PRTBmix |  | 0 | 0 |  | FOBmix |  | 0 | 0
Price Adjustment |  | 0 | 0 |  | Price Adjustment |  | 0 | 0
Mix Properties |  |  |  |  | FOB Mix Properties
Unit Price Adjustment |  | 0 | 0 |  | Unit Price Adjustment |  | 0 | 0
Quantity |  | 0 |  |  | Quantity |  | 0 | 0
Price Reduction |  | 0 | 0 |  | Price Reduction |  | 0 | 0
Density |  |  |  |  | FOB Total
Unit Price Adjustment |  | 0 | 0 |  | Total Price Adjustment |  | 0 | 0
Quantity |  | 0
Price Adjustment |  | 0 | 0
Total
Total Price Adjustment |  | 0 | 0
Percent Improvement Calculation
Percent Improvement |  | 0%
"Hidden" Formulas | Description
0 | For Mean core density calc on summary page
0 | For Mean AC content of RAP calc on summary page
0 | Total Price for lot (QA)
0 | Total Price for lot (Appeal)
0 | Reject count for compaction (QA)
0 | Reject count for compaction (Appeal)
Yes | For core collection list
No | For core collection list
Note on E15: Input Sample ID from Chain of Custody
Note on F15: Input Sample ID from Chain of Custody
Note on G15: Input Sample ID from Chain of Custody
Note on H15: Input Sample ID from Chain of Custody
Note on I15: Input Sample ID from Chain of Custody
Note on J15: Input Sample ID from Chain of Custody
Note on K15: Input Sample ID from Chain of Custody
Note on L15: Input Sample ID from Chain of Custody
Note on M15: Input Sample ID from Chain of Custody
Note on N15: Input Sample ID from Chain of Custody
Note on W16: Input Sample ID from Chain of Custody
Note on X16: Input Sample ID from Chain of Custody
Note on Y16: Input Sample ID from Chain of Custody
Note on Z16: Input Sample ID from Chain of Custody
Note on AA16: Input Sample ID from Chain of Custody
Note on AB16: Input Sample ID from Chain of Custody
Note on AC16: Input Sample ID from Chain of Custody
Note on AD16: Input Sample ID from Chain of Custody
Note on AE16: Input Sample ID from Chain of Custody
Note on AF16: Input Sample ID from Chain of Custody

## Lot 8
Quality Assurance | [14 empty] | Appeal
Job Mix Formula |  |  |  | AC Content (RAP) |  |  | Lot Information |  |  | FOB Information |  |  | Lot Number | 8 |  | AC Content (RAP) |  | Lot Information |  |  | FOB Information
JMF Version |  | Mix Design |  | Sample # |  |  | PRTBmix | 0 |  | FOBmix | 0 |  |  |  |  | Sample # |  | PRTBmix | 0 |  | FOBmix | 0
RAP Content (%) |  | 0 |  | Sample # |  |  | Lot Quantity |  |  | Daily Total | [5 empty] | Sample # |  | Lot Quantity | 0
AC Content (%) |  | 0 |  | Sample # |  |  | Reject Quantity | 0 | [7 empty] | Sample # |  | Reject Quantity | 0
Gradation - 12.5 mm (SP19 / Bit B) or 9.5 mm (SP12.5) |  | 0
Gradation - 4.75 mm (All mixes) |  | 0 |  |  |  |  | Comments
Gradation - 2.36 mm (All SP mixes) or 2.00 mm (Bit B) |  | 0 | [18 empty] | Date requested | Test type | Laboratory | Comments
Gradation - 0.075 mm (All mixes) |  | 0 | [13 empty] | Instructions
Appeal results only. Do not transfer QA results on this side.
Test |  | Test Results | [9 empty] | Mean | Mean Deviation | Unit Price Adjustment |  | Test | Test Results | [9 empty] | Mean | Mean Deviation | Unit Price Adjustment
|  | # | # | # | # | # | # | # | # | # | #
Sublot Quantity | [16 empty] | # | # | # | # | # | # | # | # | # | #
AC Content (Loose Mix) | [11 empty] | #DIV/0! | 0 | 0 |  | AC Content (Loose Mix) | [10 empty] | 0 | 0 | 0
Air Voids | [11 empty] | #DIV/0! | 0 | 0 |  | Air Voids | [10 empty] | 0 | 0 | 0
VMA | [11 empty] | #DIV/0! | 0 | 0 |  | VMA | [10 empty] | 0 | 0 | 0
Gradation - Max Size (Top Lift) | [11 empty] | #DIV/0! | 0 | 0 |  | Gradation - Max Size (Top Lift) | [10 empty] | 0 | 0 | 0
Gradation - Max Size (Lower Lifts) | [11 empty] | #DIV/0! | 0 | 0 |  | Gradation - Max Size (Lower Lifts) | [10 empty] | 0 | 0 | 0
Gradation - 12.5 mm (SP19 and BitB) or 9.5 mm (SP12.5) | [11 empty] | #DIV/0! | 0 | 0 |  | Gradation - 12.5 mm (SP19 and BitB) or 9.5 mm (SP12.5) | [10 empty] | 0 | 0 | 0
Gradation - 4.75 mm (All mixes) | [11 empty] | #DIV/0! | 0 | 0 |  | Gradation - 4.75 mm (All mixes) | [10 empty] | 0 | 0 | 0
Gradation - 2.36 mm (All SP mixes) or 2.00 mm (Bit B) | [11 empty] | #DIV/0! | 0 | 0 |  | Gradation - 2.36 mm (All SP mixes) or 2.00 mm (Bit B) | [10 empty] | 0 | 0 | 0
Gradation - 0.075 mm (All mixes) | [11 empty] | #DIV/0! | 0 | 0 |  | Gradation - 0.075 mm (All mixes) | [10 empty] | 0 | 0 | 0
MTSG | [15 empty] | MTSG
Core Density | [15 empty] | Core Density
Core Density (additional core) | [15 empty] | Core Density (additional core)
Test |  | Compaction Calculation | [9 empty] | Mean | Unit Price Adjustment |  |  | Test | Compaction Calculation | [9 empty] | Mean | Unit Price Adjustment
|  | # | # | # | # | # | # | # | # | # | # | [5 empty] | # | # | # | # | # | # | # | # | # | #
MTSG | [11 empty] | #DIV/0! |  |  |  | MTSG | [10 empty] | 0
Core - Density | [11 empty] | #DIV/0! |  |  |  | Core - Density | [10 empty] | 0
Percent Compaction | [15 empty] | Percent Compaction
Cores Collected within 48 hours of Lot Completion?
AC adjusted Bituminous Mix Price |  |  |  |  | FOB AC adjusted Bituminous Mix Price
|  | QA | Appeal |  |  |  | QA | Appeal
PRTcont |  | 0 | 0 |  | FOB |  | 0 | 0
PRTBmix |  | 0 | 0 |  | FOBmix |  | 0 | 0
Price Adjustment |  | 0 | 0 |  | Price Adjustment |  | 0 | 0
Mix Properties |  |  |  |  | FOB Mix Properties
Unit Price Adjustment |  | 0 | 0 |  | Unit Price Adjustment |  | 0 | 0
Quantity |  | 0 |  |  | Quantity |  | 0 | 0
Price Reduction |  | 0 | 0 |  | Price Reduction |  | 0 | 0
Density |  |  |  |  | FOB Total
Unit Price Adjustment |  | 0 | 0 |  | Total Price Adjustment |  | 0 | 0
Quantity |  | 0
Price Adjustment |  | 0 | 0
Total
Total Price Adjustment |  | 0 | 0
Percent Improvement Calculation
Percent Improvement |  | 0%
"Hidden" Formulas | Description
0 | For Mean core density calc on summary page
0 | For Mean AC content of RAP calc on summary page
0 | Total Price for lot (QA)
0 | Total Price for lot (Appeal)
0 | Reject count for compaction (QA)
0 | Reject count for compaction (Appeal)
Yes | For core collection list
No | For core collection list
Note on E15: Input Sample ID from Chain of Custody
Note on F15: Input Sample ID from Chain of Custody
Note on G15: Input Sample ID from Chain of Custody
Note on H15: Input Sample ID from Chain of Custody
Note on I15: Input Sample ID from Chain of Custody
Note on J15: Input Sample ID from Chain of Custody
Note on K15: Input Sample ID from Chain of Custody
Note on L15: Input Sample ID from Chain of Custody
Note on M15: Input Sample ID from Chain of Custody
Note on N15: Input Sample ID from Chain of Custody
Note on W16: Input Sample ID from Chain of Custody
Note on X16: Input Sample ID from Chain of Custody
Note on Y16: Input Sample ID from Chain of Custody
Note on Z16: Input Sample ID from Chain of Custody
Note on AA16: Input Sample ID from Chain of Custody
Note on AB16: Input Sample ID from Chain of Custody
Note on AC16: Input Sample ID from Chain of Custody
Note on AD16: Input Sample ID from Chain of Custody
Note on AE16: Input Sample ID from Chain of Custody
Note on AF16: Input Sample ID from Chain of Custody

## Lot 9
Quality Assurance | [14 empty] | Appeal
Job Mix Formula |  |  |  | AC Content (RAP) |  |  | Lot Information |  |  | FOB Information |  |  | Lot Number | 9 |  | AC Content (RAP) |  | Lot Information |  |  | FOB Information
JMF Version |  | Mix Design |  | Sample # |  |  | PRTBmix | 0 |  | FOBmix | 0 |  |  |  |  | Sample # |  | PRTBmix | 0 |  | FOBmix | 0
RAP Content (%) |  | 0 |  | Sample # |  |  | Lot Quantity |  |  | Daily Total | [5 empty] | Sample # |  | Lot Quantity | 0
AC Content (%) |  | 0 |  | Sample # |  |  | Reject Quantity | 0 | [7 empty] | Sample # |  | Reject Quantity | 0
Gradation - 12.5 mm (SP19 / Bit B) or 9.5 mm (SP12.5) |  | 0
Gradation - 4.75 mm (All mixes) |  | 0 |  |  |  |  | Comments
Gradation - 2.36 mm (All SP mixes) or 2.00 mm (Bit B) |  | 0 | [18 empty] | Date requested | Test type | Laboratory | Comments
Gradation - 0.075 mm (All mixes) |  | 0 | [13 empty] | Instructions
Appeal results only. Do not transfer QA results on this side.
Test |  | Test Results | [9 empty] | Mean | Mean Deviation | Unit Price Adjustment |  | Test | Test Results | [9 empty] | Mean | Mean Deviation | Unit Price Adjustment
|  | # | # | # | # | # | # | # | # | # | #
Sublot Quantity | [16 empty] | # | # | # | # | # | # | # | # | # | #
AC Content (Loose Mix) | [11 empty] | #DIV/0! | 0 | 0 |  | AC Content (Loose Mix) | [10 empty] | 0 | 0 | 0
Air Voids | [11 empty] | #DIV/0! | 0 | 0 |  | Air Voids | [10 empty] | 0 | 0 | 0
VMA | [11 empty] | #DIV/0! | 0 | 0 |  | VMA | [10 empty] | 0 | 0 | 0
Gradation - Max Size (Top Lift) | [11 empty] | #DIV/0! | 0 | 0 |  | Gradation - Max Size (Top Lift) | [10 empty] | 0 | 0 | 0
Gradation - Max Size (Lower Lifts) | [11 empty] | #DIV/0! | 0 | 0 |  | Gradation - Max Size (Lower Lifts) | [10 empty] | 0 | 0 | 0
Gradation - 12.5 mm (SP19 and BitB) or 9.5 mm (SP12.5) | [11 empty] | #DIV/0! | 0 | 0 |  | Gradation - 12.5 mm (SP19 and BitB) or 9.5 mm (SP12.5) | [10 empty] | 0 | 0 | 0
Gradation - 4.75 mm (All mixes) | [11 empty] | #DIV/0! | 0 | 0 |  | Gradation - 4.75 mm (All mixes) | [10 empty] | 0 | 0 | 0
Gradation - 2.36 mm (All SP mixes) or 2.00 mm (Bit B) | [11 empty] | #DIV/0! | 0 | 0 |  | Gradation - 2.36 mm (All SP mixes) or 2.00 mm (Bit B) | [10 empty] | 0 | 0 | 0
Gradation - 0.075 mm (All mixes) | [11 empty] | #DIV/0! | 0 | 0 |  | Gradation - 0.075 mm (All mixes) | [10 empty] | 0 | 0 | 0
MTSG | [15 empty] | MTSG
Core Density | [15 empty] | Core Density
Core Density (additional core) | [15 empty] | Core Density (additional core)
Test |  | Compaction Calculation | [9 empty] | Mean | Unit Price Adjustment |  |  | Test | Compaction Calculation | [9 empty] | Mean | Unit Price Adjustment
|  | # | # | # | # | # | # | # | # | # | # | [5 empty] | # | # | # | # | # | # | # | # | # | #
MTSG | [11 empty] | #DIV/0! |  |  |  | MTSG | [10 empty] | 0
Core - Density | [11 empty] | #DIV/0! |  |  |  | Core - Density | [10 empty] | 0
Percent Compaction | [15 empty] | Percent Compaction
Cores Collected within 48 hours of Lot Completion?
AC adjusted Bituminous Mix Price |  |  |  |  | FOB AC adjusted Bituminous Mix Price
|  | QA | Appeal |  |  |  | QA | Appeal
PRTcont |  | 0 | 0 |  | FOB |  | 0 | 0
PRTBmix |  | 0 | 0 |  | FOBmix |  | 0 | 0
Price Adjustment |  | 0 | 0 |  | Price Adjustment |  | 0 | 0
Mix Properties |  |  |  |  | FOB Mix Properties
Unit Price Adjustment |  | 0 | 0 |  | Unit Price Adjustment |  | 0 | 0
Quantity |  | 0 |  |  | Quantity |  | 0 | 0
Price Reduction |  | 0 | 0 |  | Price Reduction |  | 0 | 0
Density |  |  |  |  | FOB Total
Unit Price Adjustment |  | 0 | 0 |  | Total Price Adjustment |  | 0 | 0
Quantity |  | 0
Price Adjustment |  | 0 | 0
Total
Total Price Adjustment |  | 0 | 0
Percent Improvement Calculation
Percent Improvement |  | 0%
"Hidden" Formulas | Description
0 | For Mean core density calc on summary page
0 | For Mean AC content of RAP calc on summary page
0 | Total Price for lot (QA)
0 | Total Price for lot (Appeal)
0 | Reject count for compaction (QA)
0 | Reject count for compaction (Appeal)
Yes | For core collection list
No | For core collection list
Note on E15: Input Sample ID from Chain of Custody
Note on F15: Input Sample ID from Chain of Custody
Note on G15: Input Sample ID from Chain of Custody
Note on H15: Input Sample ID from Chain of Custody
Note on I15: Input Sample ID from Chain of Custody
Note on J15: Input Sample ID from Chain of Custody
Note on K15: Input Sample ID from Chain of Custody
Note on L15: Input Sample ID from Chain of Custody
Note on M15: Input Sample ID from Chain of Custody
Note on N15: Input Sample ID from Chain of Custody
Note on W16: Input Sample ID from Chain of Custody
Note on X16: Input Sample ID from Chain of Custody
Note on Y16: Input Sample ID from Chain of Custody
Note on Z16: Input Sample ID from Chain of Custody
Note on AA16: Input Sample ID from Chain of Custody
Note on AB16: Input Sample ID from Chain of Custody
Note on AC16: Input Sample ID from Chain of Custody
Note on AD16: Input Sample ID from Chain of Custody
Note on AE16: Input Sample ID from Chain of Custody
Note on AF16: Input Sample ID from Chain of Custody

## Lot 10
Quality Assurance | [14 empty] | Appeal
Job Mix Formula |  |  |  | AC Content (RAP) |  |  | Lot Information |  |  | FOB Information |  |  | Lot Number | 10 |  | AC Content (RAP) |  | Lot Information |  |  | FOB Information
JMF Version |  | Mix Design |  | Sample # |  |  | PRTBmix | 0 |  | FOBmix | 0 |  |  |  |  | Sample # |  | PRTBmix | 0 |  | FOBmix | 0
RAP Content (%) |  | 0 |  | Sample # |  |  | Lot Quantity |  |  | Daily Total | [5 empty] | Sample # |  | Lot Quantity | 0
AC Content (%) |  | 0 |  | Sample # |  |  | Reject Quantity | 0 | [7 empty] | Sample # |  | Reject Quantity | 0
Gradation - 12.5 mm (SP19 / Bit B) or 9.5 mm (SP12.5) |  | 0
Gradation - 4.75 mm (All mixes) |  | 0 |  |  |  |  | Comments
Gradation - 2.36 mm (All SP mixes) or 2.00 mm (Bit B) |  | 0 | [18 empty] | Date requested | Test type | Laboratory | Comments
Gradation - 0.075 mm (All mixes) |  | 0 | [13 empty] | Instructions
Appeal results only. Do not transfer QA results on this side.
Test |  | Test Results | [9 empty] | Mean | Mean Deviation | Unit Price Adjustment |  | Test | Test Results | [9 empty] | Mean | Mean Deviation | Unit Price Adjustment
|  | # | # | # | # | # | # | # | # | # | #
Sublot Quantity | [16 empty] | # | # | # | # | # | # | # | # | # | #
AC Content (Loose Mix) | [11 empty] | #DIV/0! | 0 | 0 |  | AC Content (Loose Mix) | [10 empty] | 0 | 0 | 0
Air Voids | [11 empty] | #DIV/0! | 0 | 0 |  | Air Voids | [10 empty] | 0 | 0 | 0
VMA | [11 empty] | #DIV/0! | 0 | 0 |  | VMA | [10 empty] | 0 | 0 | 0
Gradation - Max Size (Top Lift) | [11 empty] | #DIV/0! | 0 | 0 |  | Gradation - Max Size (Top Lift) | [10 empty] | 0 | 0 | 0
Gradation - Max Size (Lower Lifts) | [11 empty] | #DIV/0! | 0 | 0 |  | Gradation - Max Size (Lower Lifts) | [10 empty] | 0 | 0 | 0
Gradation - 12.5 mm (SP19 and BitB) or 9.5 mm (SP12.5) | [11 empty] | #DIV/0! | 0 | 0 |  | Gradation - 12.5 mm (SP19 and BitB) or 9.5 mm (SP12.5) | [10 empty] | 0 | 0 | 0
Gradation - 4.75 mm (All mixes) | [11 empty] | #DIV/0! | 0 | 0 |  | Gradation - 4.75 mm (All mixes) | [10 empty] | 0 | 0 | 0
Gradation - 2.36 mm (All SP mixes) or 2.00 mm (Bit B) | [11 empty] | #DIV/0! | 0 | 0 |  | Gradation - 2.36 mm (All SP mixes) or 2.00 mm (Bit B) | [10 empty] | 0 | 0 | 0
Gradation - 0.075 mm (All mixes) | [11 empty] | #DIV/0! | 0 | 0 |  | Gradation - 0.075 mm (All mixes) | [10 empty] | 0 | 0 | 0
MTSG | [15 empty] | MTSG
Core Density | [15 empty] | Core Density
Core Density (additional core) | [15 empty] | Core Density (additional core)
Test |  | Compaction Calculation | [9 empty] | Mean | Unit Price Adjustment |  |  | Test | Compaction Calculation | [9 empty] | Mean | Unit Price Adjustment
|  | # | # | # | # | # | # | # | # | # | # | [5 empty] | # | # | # | # | # | # | # | # | # | #
MTSG | [11 empty] | #DIV/0! |  |  |  | MTSG | [10 empty] | 0
Core - Density | [11 empty] | #DIV/0! |  |  |  | Core - Density | [10 empty] | 0
Percent Compaction | [15 empty] | Percent Compaction
Cores Collected within 48 hours of Lot Completion?
AC adjusted Bituminous Mix Price |  |  |  |  | FOB AC adjusted Bituminous Mix Price
|  | QA | Appeal |  |  |  | QA | Appeal
PRTcont |  | 0 | 0 |  | FOB |  | 0 | 0
PRTBmix |  | 0 | 0 |  | FOBmix |  | 0 | 0
Price Adjustment |  | 0 | 0 |  | Price Adjustment |  | 0 | 0
Mix Properties |  |  |  |  | FOB Mix Properties
Unit Price Adjustment |  | 0 | 0 |  | Unit Price Adjustment |  | 0 | 0
Quantity |  | 0 |  |  | Quantity |  | 0 | 0
Price Reduction |  | 0 | 0 |  | Price Reduction |  | 0 | 0
Density |  |  |  |  | FOB Total
Unit Price Adjustment |  | 0 | 0 |  | Total Price Adjustment |  | 0 | 0
Quantity |  | 0
Price Adjustment |  | 0 | 0
Total
Total Price Adjustment |  | 0 | 0
Percent Improvement Calculation
Percent Improvement |  | 0%
"Hidden" Formulas | Description
0 | For Mean core density calc on summary page
0 | For Mean AC content of RAP calc on summary page
0 | Total Price for lot (QA)
0 | Total Price for lot (Appeal)
0 | Reject count for compaction (QA)
0 | Reject count for compaction (Appeal)
Yes | For core collection list
No | For core collection list
Note on E15: Input Sample ID from Chain of Custody
Note on F15: Input Sample ID from Chain of Custody
Note on G15: Input Sample ID from Chain of Custody
Note on H15: Input Sample ID from Chain of Custody
Note on I15: Input Sample ID from Chain of Custody
Note on J15: Input Sample ID from Chain of Custody
Note on K15: Input Sample ID from Chain of Custody
Note on L15: Input Sample ID from Chain of Custody
Note on M15: Input Sample ID from Chain of Custody
Note on N15: Input Sample ID from Chain of Custody
Note on W16: Input Sample ID from Chain of Custody
Note on X16: Input Sample ID from Chain of Custody
Note on Y16: Input Sample ID from Chain of Custody
Note on Z16: Input Sample ID from Chain of Custody
Note on AA16: Input Sample ID from Chain of Custody
Note on AB16: Input Sample ID from Chain of Custody
Note on AC16: Input Sample ID from Chain of Custody
Note on AD16: Input Sample ID from Chain of Custody
Note on AE16: Input Sample ID from Chain of Custody
Note on AF16: Input Sample ID from Chain of Custody

## Lot 11
Quality Assurance | [14 empty] | Appeal
Job Mix Formula |  |  |  | AC Content (RAP) |  |  | Lot Information |  |  | FOB Information |  |  | Lot Number | 11 |  | AC Content (RAP) |  | Lot Information |  |  | FOB Information
JMF Version |  | Mix Design |  | Sample # |  |  | PRTBmix | 0 |  | FOBmix | 0 |  |  |  |  | Sample # |  | PRTBmix | 0 |  | FOBmix | 0
RAP Content (%) |  | 0 |  | Sample # |  |  | Lot Quantity |  |  | Daily Total | [5 empty] | Sample # |  | Lot Quantity | 0
AC Content (%) |  | 0 |  | Sample # |  |  | Reject Quantity | 0 | [7 empty] | Sample # |  | Reject Quantity | 0
Gradation - 12.5 mm (SP19 / Bit B) or 9.5 mm (SP12.5) |  | 0
Gradation - 4.75 mm (All mixes) |  | 0 |  |  |  |  | Comments
Gradation - 2.36 mm (All SP mixes) or 2.00 mm (Bit B) |  | 0 | [18 empty] | Date requested | Test type | Laboratory | Comments
Gradation - 0.075 mm (All mixes) |  | 0 | [13 empty] | Instructions
Appeal results only. Do not transfer QA results on this side.
Test |  | Test Results | [9 empty] | Mean | Mean Deviation | Unit Price Adjustment |  | Test | Test Results | [9 empty] | Mean | Mean Deviation | Unit Price Adjustment
|  | # | # | # | # | # | # | # | # | # | #
Sublot Quantity | [16 empty] | # | # | # | # | # | # | # | # | # | #
AC Content (Loose Mix) | [11 empty] | #DIV/0! | 0 | 0 |  | AC Content (Loose Mix) | [10 empty] | 0 | 0 | 0
Air Voids | [11 empty] | #DIV/0! | 0 | 0 |  | Air Voids | [10 empty] | 0 | 0 | 0
VMA | [11 empty] | #DIV/0! | 0 | 0 |  | VMA | [10 empty] | 0 | 0 | 0
Gradation - Max Size (Top Lift) | [11 empty] | #DIV/0! | 0 | 0 |  | Gradation - Max Size (Top Lift) | [10 empty] | 0 | 0 | 0
Gradation - Max Size (Lower Lifts) | [11 empty] | #DIV/0! | 0 | 0 |  | Gradation - Max Size (Lower Lifts) | [10 empty] | 0 | 0 | 0
Gradation - 12.5 mm (SP19 and BitB) or 9.5 mm (SP12.5) | [11 empty] | #DIV/0! | 0 | 0 |  | Gradation - 12.5 mm (SP19 and BitB) or 9.5 mm (SP12.5) | [10 empty] | 0 | 0 | 0
Gradation - 4.75 mm (All mixes) | [11 empty] | #DIV/0! | 0 | 0 |  | Gradation - 4.75 mm (All mixes) | [10 empty] | 0 | 0 | 0
Gradation - 2.36 mm (All SP mixes) or 2.00 mm (Bit B) | [11 empty] | #DIV/0! | 0 | 0 |  | Gradation - 2.36 mm (All SP mixes) or 2.00 mm (Bit B) | [10 empty] | 0 | 0 | 0
Gradation - 0.075 mm (All mixes) | [11 empty] | #DIV/0! | 0 | 0 |  | Gradation - 0.075 mm (All mixes) | [10 empty] | 0 | 0 | 0
MTSG | [15 empty] | MTSG
Core Density | [15 empty] | Core Density
Core Density (additional core) | [15 empty] | Core Density (additional core)
Test |  | Compaction Calculation | [9 empty] | Mean | Unit Price Adjustment |  |  | Test | Compaction Calculation | [9 empty] | Mean | Unit Price Adjustment
|  | # | # | # | # | # | # | # | # | # | # | [5 empty] | # | # | # | # | # | # | # | # | # | #
MTSG | [11 empty] | #DIV/0! |  |  |  | MTSG | [10 empty] | 0
Core - Density | [11 empty] | #DIV/0! |  |  |  | Core - Density | [10 empty] | 0
Percent Compaction | [15 empty] | Percent Compaction
Cores Collected within 48 hours of Lot Completion?
AC adjusted Bituminous Mix Price |  |  |  |  | FOB AC adjusted Bituminous Mix Price
|  | QA | Appeal |  |  |  | QA | Appeal
PRTcont |  | 0 | 0 |  | FOB |  | 0 | 0
PRTBmix |  | 0 | 0 |  | FOBmix |  | 0 | 0
Price Adjustment |  | 0 | 0 |  | Price Adjustment |  | 0 | 0
Mix Properties |  |  |  |  | FOB Mix Properties
Unit Price Adjustment |  | 0 | 0 |  | Unit Price Adjustment |  | 0 | 0
Quantity |  | 0 |  |  | Quantity |  | 0 | 0
Price Reduction |  | 0 | 0 |  | Price Reduction |  | 0 | 0
Density |  |  |  |  | FOB Total
Unit Price Adjustment |  | 0 | 0 |  | Total Price Adjustment |  | 0 | 0
Quantity |  | 0
Price Adjustment |  | 0 | 0
Total
Total Price Adjustment |  | 0 | 0
Percent Improvement Calculation
Percent Improvement |  | 0%
"Hidden" Formulas | Description
0 | For Mean core density calc on summary page
0 | For Mean AC content of RAP calc on summary page
0 | Total Price for lot (QA)
0 | Total Price for lot (Appeal)
0 | Reject count for compaction (QA)
0 | Reject count for compaction (Appeal)
Yes | For core collection list
No | For core collection list
Note on E15: Input Sample ID from Chain of Custody
Note on F15: Input Sample ID from Chain of Custody
Note on G15: Input Sample ID from Chain of Custody
Note on H15: Input Sample ID from Chain of Custody
Note on I15: Input Sample ID from Chain of Custody
Note on J15: Input Sample ID from Chain of Custody
Note on K15: Input Sample ID from Chain of Custody
Note on L15: Input Sample ID from Chain of Custody
Note on M15: Input Sample ID from Chain of Custody
Note on N15: Input Sample ID from Chain of Custody
Note on W16: Input Sample ID from Chain of Custody
Note on X16: Input Sample ID from Chain of Custody
Note on Y16: Input Sample ID from Chain of Custody
Note on Z16: Input Sample ID from Chain of Custody
Note on AA16: Input Sample ID from Chain of Custody
Note on AB16: Input Sample ID from Chain of Custody
Note on AC16: Input Sample ID from Chain of Custody
Note on AD16: Input Sample ID from Chain of Custody
Note on AE16: Input Sample ID from Chain of Custody
Note on AF16: Input Sample ID from Chain of Custody

## Lot 12
Quality Assurance | [14 empty] | Appeal
Job Mix Formula |  |  |  | AC Content (RAP) |  |  | Lot Information |  |  | FOB Information |  |  | Lot Number | 12 |  | AC Content (RAP) |  | Lot Information |  |  | FOB Information
JMF Version |  | Mix Design |  | Sample # |  |  | PRTBmix | 0 |  | FOBmix | 0 |  |  |  |  | Sample # |  | PRTBmix | 0 |  | FOBmix | 0
RAP Content (%) |  | 0 |  | Sample # |  |  | Lot Quantity |  |  | Daily Total | [5 empty] | Sample # |  | Lot Quantity | 0
AC Content (%) |  | 0 |  | Sample # |  |  | Reject Quantity | 0 | [7 empty] | Sample # |  | Reject Quantity | 0
Gradation - 12.5 mm (SP19 / Bit B) or 9.5 mm (SP12.5) |  | 0
Gradation - 4.75 mm (All mixes) |  | 0 |  |  |  |  | Comments
Gradation - 2.36 mm (All SP mixes) or 2.00 mm (Bit B) |  | 0 | [18 empty] | Date requested | Test type | Laboratory | Comments
Gradation - 0.075 mm (All mixes) |  | 0 | [13 empty] | Instructions
Appeal results only. Do not transfer QA results on this side.
Test |  | Test Results | [9 empty] | Mean | Mean Deviation | Unit Price Adjustment |  | Test | Test Results | [9 empty] | Mean | Mean Deviation | Unit Price Adjustment
|  | # | # | # | # | # | # | # | # | # | #
Sublot Quantity | [16 empty] | # | # | # | # | # | # | # | # | # | #
AC Content (Loose Mix) | [11 empty] | #DIV/0! | 0 | 0 |  | AC Content (Loose Mix) | [10 empty] | 0 | 0 | 0
Air Voids | [11 empty] | #DIV/0! | 0 | 0 |  | Air Voids | [10 empty] | 0 | 0 | 0
VMA | [11 empty] | #DIV/0! | 0 | 0 |  | VMA | [10 empty] | 0 | 0 | 0
Gradation - Max Size (Top Lift) | [11 empty] | #DIV/0! | 0 | 0 |  | Gradation - Max Size (Top Lift) | [10 empty] | 0 | 0 | 0
Gradation - Max Size (Lower Lifts) | [11 empty] | #DIV/0! | 0 | 0 |  | Gradation - Max Size (Lower Lifts) | [10 empty] | 0 | 0 | 0
Gradation - 12.5 mm (SP19 and BitB) or 9.5 mm (SP12.5) | [11 empty] | #DIV/0! | 0 | 0 |  | Gradation - 12.5 mm (SP19 and BitB) or 9.5 mm (SP12.5) | [10 empty] | 0 | 0 | 0
Gradation - 4.75 mm (All mixes) | [11 empty] | #DIV/0! | 0 | 0 |  | Gradation - 4.75 mm (All mixes) | [10 empty] | 0 | 0 | 0
Gradation - 2.36 mm (All SP mixes) or 2.00 mm (Bit B) | [11 empty] | #DIV/0! | 0 | 0 |  | Gradation - 2.36 mm (All SP mixes) or 2.00 mm (Bit B) | [10 empty] | 0 | 0 | 0
Gradation - 0.075 mm (All mixes) | [11 empty] | #DIV/0! | 0 | 0 |  | Gradation - 0.075 mm (All mixes) | [10 empty] | 0 | 0 | 0
MTSG | [15 empty] | MTSG
Core Density | [15 empty] | Core Density
Core Density (additional core) | [15 empty] | Core Density (additional core)
Test |  | Compaction Calculation | [9 empty] | Mean | Unit Price Adjustment |  |  | Test | Compaction Calculation | [9 empty] | Mean | Unit Price Adjustment
|  | # | # | # | # | # | # | # | # | # | # | [5 empty] | # | # | # | # | # | # | # | # | # | #
MTSG | [11 empty] | #DIV/0! |  |  |  | MTSG | [10 empty] | 0
Core - Density | [11 empty] | #DIV/0! |  |  |  | Core - Density | [10 empty] | 0
Percent Compaction | [15 empty] | Percent Compaction
Cores Collected within 48 hours of Lot Completion?
AC adjusted Bituminous Mix Price |  |  |  |  | FOB AC adjusted Bituminous Mix Price
|  | QA | Appeal |  |  |  | QA | Appeal
PRTcont |  | 0 | 0 |  | FOB |  | 0 | 0
PRTBmix |  | 0 | 0 |  | FOBmix |  | 0 | 0
Price Adjustment |  | 0 | 0 |  | Price Adjustment |  | 0 | 0
Mix Properties |  |  |  |  | FOB Mix Properties
Unit Price Adjustment |  | 0 | 0 |  | Unit Price Adjustment |  | 0 | 0
Quantity |  | 0 |  |  | Quantity |  | 0 | 0
Price Reduction |  | 0 | 0 |  | Price Reduction |  | 0 | 0
Density |  |  |  |  | FOB Total
Unit Price Adjustment |  | 0 | 0 |  | Total Price Adjustment |  | 0 | 0
Quantity |  | 0
Price Adjustment |  | 0 | 0
Total
Total Price Adjustment |  | 0 | 0
Percent Improvement Calculation
Percent Improvement |  | 0%
"Hidden" Formulas | Description
0 | For Mean core density calc on summary page
0 | For Mean AC content of RAP calc on summary page
0 | Total Price for lot (QA)
0 | Total Price for lot (Appeal)
0 | Reject count for compaction (QA)
0 | Reject count for compaction (Appeal)
Yes | For core collection list
No | For core collection list
Note on E15: Input Sample ID from Chain of Custody
Note on F15: Input Sample ID from Chain of Custody
Note on G15: Input Sample ID from Chain of Custody
Note on H15: Input Sample ID from Chain of Custody
Note on I15: Input Sample ID from Chain of Custody
Note on J15: Input Sample ID from Chain of Custody
Note on K15: Input Sample ID from Chain of Custody
Note on L15: Input Sample ID from Chain of Custody
Note on M15: Input Sample ID from Chain of Custody
Note on N15: Input Sample ID from Chain of Custody
Note on W16: Input Sample ID from Chain of Custody
Note on X16: Input Sample ID from Chain of Custody
Note on Y16: Input Sample ID from Chain of Custody
Note on Z16: Input Sample ID from Chain of Custody
Note on AA16: Input Sample ID from Chain of Custody
Note on AB16: Input Sample ID from Chain of Custody
Note on AC16: Input Sample ID from Chain of Custody
Note on AD16: Input Sample ID from Chain of Custody
Note on AE16: Input Sample ID from Chain of Custody
Note on AF16: Input Sample ID from Chain of Custody

## Lot 13
Quality Assurance | [14 empty] | Appeal
Job Mix Formula |  |  |  | AC Content (RAP) |  |  | Lot Information |  |  | FOB Information |  |  | Lot Number | 13 |  | AC Content (RAP) |  | Lot Information |  |  | FOB Information
JMF Version |  | Mix Design |  | Sample # |  |  | PRTBmix | 0 |  | FOBmix | 0 |  |  |  |  | Sample # |  | PRTBmix | 0 |  | FOBmix | 0
RAP Content (%) |  | 0 |  | Sample # |  |  | Lot Quantity |  |  | Daily Total | [5 empty] | Sample # |  | Lot Quantity | 0
AC Content (%) |  | 0 |  | Sample # |  |  | Reject Quantity | 0 | [7 empty] | Sample # |  | Reject Quantity | 0
Gradation - 12.5 mm (SP19 / Bit B) or 9.5 mm (SP12.5) |  | 0
Gradation - 4.75 mm (All mixes) |  | 0 |  |  |  |  | Comments
Gradation - 2.36 mm (All SP mixes) or 2.00 mm (Bit B) |  | 0 | [18 empty] | Date requested | Test type | Laboratory | Comments
Gradation - 0.075 mm (All mixes) |  | 0 | [13 empty] | Instructions
Appeal results only. Do not transfer QA results on this side.
Test |  | Test Results | [9 empty] | Mean | Mean Deviation | Unit Price Adjustment |  | Test | Test Results | [9 empty] | Mean | Mean Deviation | Unit Price Adjustment
|  | # | # | # | # | # | # | # | # | # | #
Sublot Quantity | [16 empty] | # | # | # | # | # | # | # | # | # | #
AC Content (Loose Mix) | [11 empty] | #DIV/0! | 0 | 0 |  | AC Content (Loose Mix) | [10 empty] | 0 | 0 | 0
Air Voids | [11 empty] | #DIV/0! | 0 | 0 |  | Air Voids | [10 empty] | 0 | 0 | 0
VMA | [11 empty] | #DIV/0! | 0 | 0 |  | VMA | [10 empty] | 0 | 0 | 0
Gradation - Max Size (Top Lift) | [11 empty] | #DIV/0! | 0 | 0 |  | Gradation - Max Size (Top Lift) | [10 empty] | 0 | 0 | 0
Gradation - Max Size (Lower Lifts) | [11 empty] | #DIV/0! | 0 | 0 |  | Gradation - Max Size (Lower Lifts) | [10 empty] | 0 | 0 | 0
Gradation - 12.5 mm (SP19 and BitB) or 9.5 mm (SP12.5) | [11 empty] | #DIV/0! | 0 | 0 |  | Gradation - 12.5 mm (SP19 and BitB) or 9.5 mm (SP12.5) | [10 empty] | 0 | 0 | 0
Gradation - 4.75 mm (All mixes) | [11 empty] | #DIV/0! | 0 | 0 |  | Gradation - 4.75 mm (All mixes) | [10 empty] | 0 | 0 | 0
Gradation - 2.36 mm (All SP mixes) or 2.00 mm (Bit B) | [11 empty] | #DIV/0! | 0 | 0 |  | Gradation - 2.36 mm (All SP mixes) or 2.00 mm (Bit B) | [10 empty] | 0 | 0 | 0
Gradation - 0.075 mm (All mixes) | [11 empty] | #DIV/0! | 0 | 0 |  | Gradation - 0.075 mm (All mixes) | [10 empty] | 0 | 0 | 0
MTSG | [15 empty] | MTSG
Core Density | [15 empty] | Core Density
Core Density (additional core) | [15 empty] | Core Density (additional core)
Test |  | Compaction Calculation | [9 empty] | Mean | Unit Price Adjustment |  |  | Test | Compaction Calculation | [9 empty] | Mean | Unit Price Adjustment
|  | # | # | # | # | # | # | # | # | # | # | [5 empty] | # | # | # | # | # | # | # | # | # | #
MTSG | [11 empty] | #DIV/0! |  |  |  | MTSG | [10 empty] | 0
Core - Density | [11 empty] | #DIV/0! |  |  |  | Core - Density | [10 empty] | 0
Percent Compaction | [15 empty] | Percent Compaction
Cores Collected within 48 hours of Lot Completion?
AC adjusted Bituminous Mix Price |  |  |  |  | FOB AC adjusted Bituminous Mix Price
|  | QA | Appeal |  |  |  | QA | Appeal
PRTcont |  | 0 | 0 |  | FOB |  | 0 | 0
PRTBmix |  | 0 | 0 |  | FOBmix |  | 0 | 0
Price Adjustment |  | 0 | 0 |  | Price Adjustment |  | 0 | 0
Mix Properties |  |  |  |  | FOB Mix Properties
Unit Price Adjustment |  | 0 | 0 |  | Unit Price Adjustment |  | 0 | 0
Quantity |  | 0 |  |  | Quantity |  | 0 | 0
Price Reduction |  | 0 | 0 |  | Price Reduction |  | 0 | 0
Density |  |  |  |  | FOB Total
Unit Price Adjustment |  | 0 | 0 |  | Total Price Adjustment |  | 0 | 0
Quantity |  | 0
Price Adjustment |  | 0 | 0
Total
Total Price Adjustment |  | 0 | 0
Percent Improvement Calculation
Percent Improvement |  | 0%
"Hidden" Formulas | Description
0 | For Mean core density calc on summary page
0 | For Mean AC content of RAP calc on summary page
0 | Total Price for lot (QA)
0 | Total Price for lot (Appeal)
0 | Reject count for compaction (QA)
0 | Reject count for compaction (Appeal)
Yes | For core collection list
No | For core collection list
Note on E15: Input Sample ID from Chain of Custody
Note on F15: Input Sample ID from Chain of Custody
Note on G15: Input Sample ID from Chain of Custody
Note on H15: Input Sample ID from Chain of Custody
Note on I15: Input Sample ID from Chain of Custody
Note on J15: Input Sample ID from Chain of Custody
Note on K15: Input Sample ID from Chain of Custody
Note on L15: Input Sample ID from Chain of Custody
Note on M15: Input Sample ID from Chain of Custody
Note on N15: Input Sample ID from Chain of Custody
Note on W16: Input Sample ID from Chain of Custody
Note on X16: Input Sample ID from Chain of Custody
Note on Y16: Input Sample ID from Chain of Custody
Note on Z16: Input Sample ID from Chain of Custody
Note on AA16: Input Sample ID from Chain of Custody
Note on AB16: Input Sample ID from Chain of Custody
Note on AC16: Input Sample ID from Chain of Custody
Note on AD16: Input Sample ID from Chain of Custody
Note on AE16: Input Sample ID from Chain of Custody
Note on AF16: Input Sample ID from Chain of Custody

## Lot 14
Quality Assurance | [14 empty] | Appeal
Job Mix Formula |  |  |  | AC Content (RAP) |  |  | Lot Information |  |  | FOB Information |  |  | Lot Number | 14 |  | AC Content (RAP) |  | Lot Information |  |  | FOB Information
JMF Version |  | Mix Design |  | Sample # |  |  | PRTBmix | 0 |  | FOBmix | 0 |  |  |  |  | Sample # |  | PRTBmix | 0 |  | FOBmix | 0
RAP Content (%) |  | 0 |  | Sample # |  |  | Lot Quantity |  |  | Daily Total | [5 empty] | Sample # |  | Lot Quantity | 0
AC Content (%) |  | 0 |  | Sample # |  |  | Reject Quantity | 0 | [7 empty] | Sample # |  | Reject Quantity | 0
Gradation - 12.5 mm (SP19 / Bit B) or 9.5 mm (SP12.5) |  | 0
Gradation - 4.75 mm (All mixes) |  | 0 |  |  |  |  | Comments
Gradation - 2.36 mm (All SP mixes) or 2.00 mm (Bit B) |  | 0 | [18 empty] | Date requested | Test type | Laboratory | Comments
Gradation - 0.075 mm (All mixes) |  | 0 | [13 empty] | Instructions
Appeal results only. Do not transfer QA results on this side.
Test |  | Test Results | [9 empty] | Mean | Mean Deviation | Unit Price Adjustment |  | Test | Test Results | [9 empty] | Mean | Mean Deviation | Unit Price Adjustment
|  | # | # | # | # | # | # | # | # | # | #
Sublot Quantity | [16 empty] | # | # | # | # | # | # | # | # | # | #
AC Content (Loose Mix) | [11 empty] | #DIV/0! | 0 | 0 |  | AC Content (Loose Mix) | [10 empty] | 0 | 0 | 0
Air Voids | [11 empty] | #DIV/0! | 0 | 0 |  | Air Voids | [10 empty] | 0 | 0 | 0
VMA | [11 empty] | #DIV/0! | 0 | 0 |  | VMA | [10 empty] | 0 | 0 | 0
Gradation - Max Size (Top Lift) | [11 empty] | #DIV/0! | 0 | 0 |  | Gradation - Max Size (Top Lift) | [10 empty] | 0 | 0 | 0
Gradation - Max Size (Lower Lifts) | [11 empty] | #DIV/0! | 0 | 0 |  | Gradation - Max Size (Lower Lifts) | [10 empty] | 0 | 0 | 0
Gradation - 12.5 mm (SP19 and BitB) or 9.5 mm (SP12.5) | [11 empty] | #DIV/0! | 0 | 0 |  | Gradation - 12.5 mm (SP19 and BitB) or 9.5 mm (SP12.5) | [10 empty] | 0 | 0 | 0
Gradation - 4.75 mm (All mixes) | [11 empty] | #DIV/0! | 0 | 0 |  | Gradation - 4.75 mm (All mixes) | [10 empty] | 0 | 0 | 0
Gradation - 2.36 mm (All SP mixes) or 2.00 mm (Bit B) | [11 empty] | #DIV/0! | 0 | 0 |  | Gradation - 2.36 mm (All SP mixes) or 2.00 mm (Bit B) | [10 empty] | 0 | 0 | 0
Gradation - 0.075 mm (All mixes) | [11 empty] | #DIV/0! | 0 | 0 |  | Gradation - 0.075 mm (All mixes) | [10 empty] | 0 | 0 | 0
MTSG | [15 empty] | MTSG
Core Density | [15 empty] | Core Density
Core Density (additional core) | [15 empty] | Core Density (additional core)
Test |  | Compaction Calculation | [9 empty] | Mean | Unit Price Adjustment |  |  | Test | Compaction Calculation | [9 empty] | Mean | Unit Price Adjustment
|  | # | # | # | # | # | # | # | # | # | # | [5 empty] | # | # | # | # | # | # | # | # | # | #
MTSG | [11 empty] | #DIV/0! |  |  |  | MTSG | [10 empty] | 0
Core - Density | [11 empty] | #DIV/0! |  |  |  | Core - Density | [10 empty] | 0
Percent Compaction | [15 empty] | Percent Compaction
Cores Collected within 48 hours of Lot Completion?
AC adjusted Bituminous Mix Price |  |  |  |  | FOB AC adjusted Bituminous Mix Price
|  | QA | Appeal |  |  |  | QA | Appeal
PRTcont |  | 0 | 0 |  | FOB |  | 0 | 0
PRTBmix |  | 0 | 0 |  | FOBmix |  | 0 | 0
Price Adjustment |  | 0 | 0 |  | Price Adjustment |  | 0 | 0
Mix Properties |  |  |  |  | FOB Mix Properties
Unit Price Adjustment |  | 0 | 0 |  | Unit Price Adjustment |  | 0 | 0
Quantity |  | 0 |  |  | Quantity |  | 0 | 0
Price Reduction |  | 0 | 0 |  | Price Reduction |  | 0 | 0
Density |  |  |  |  | FOB Total
Unit Price Adjustment |  | 0 | 0 |  | Total Price Adjustment |  | 0 | 0
Quantity |  | 0
Price Adjustment |  | 0 | 0
Total
Total Price Adjustment |  | 0 | 0
Percent Improvement Calculation
Percent Improvement |  | 0%
"Hidden" Formulas | Description
0 | For Mean core density calc on summary page
0 | For Mean AC content of RAP calc on summary page
0 | Total Price for lot (QA)
0 | Total Price for lot (Appeal)
0 | Reject count for compaction (QA)
0 | Reject count for compaction (Appeal)
Yes | For core collection list
No | For core collection list
Note on E15: Input Sample ID from Chain of Custody
Note on F15: Input Sample ID from Chain of Custody
Note on G15: Input Sample ID from Chain of Custody
Note on H15: Input Sample ID from Chain of Custody
Note on I15: Input Sample ID from Chain of Custody
Note on J15: Input Sample ID from Chain of Custody
Note on K15: Input Sample ID from Chain of Custody
Note on L15: Input Sample ID from Chain of Custody
Note on M15: Input Sample ID from Chain of Custody
Note on N15: Input Sample ID from Chain of Custody
Note on W16: Input Sample ID from Chain of Custody
Note on X16: Input Sample ID from Chain of Custody
Note on Y16: Input Sample ID from Chain of Custody
Note on Z16: Input Sample ID from Chain of Custody
Note on AA16: Input Sample ID from Chain of Custody
Note on AB16: Input Sample ID from Chain of Custody
Note on AC16: Input Sample ID from Chain of Custody
Note on AD16: Input Sample ID from Chain of Custody
Note on AE16: Input Sample ID from Chain of Custody
Note on AF16: Input Sample ID from Chain of Custody

## Lot 15
Quality Assurance | [14 empty] | Appeal
Job Mix Formula |  |  |  | AC Content (RAP) |  |  | Lot Information |  |  | FOB Information |  |  | Lot Number | 15 |  | AC Content (RAP) |  | Lot Information |  |  | FOB Information
JMF Version |  | Mix Design |  | Sample # |  |  | PRTBmix | 0 |  | FOBmix | 0 |  |  |  |  | Sample # |  | PRTBmix | 0 |  | FOBmix | 0
RAP Content (%) |  | 0 |  | Sample # |  |  | Lot Quantity |  |  | Daily Total | [5 empty] | Sample # |  | Lot Quantity | 0
AC Content (%) |  | 0 |  | Sample # |  |  | Reject Quantity | 0 | [7 empty] | Sample # |  | Reject Quantity | 0
Gradation - 12.5 mm (SP19 / Bit B) or 9.5 mm (SP12.5) |  | 0
Gradation - 4.75 mm (All mixes) |  | 0 |  |  |  |  | Comments
Gradation - 2.36 mm (All SP mixes) or 2.00 mm (Bit B) |  | 0 | [18 empty] | Date requested | Test type | Laboratory | Comments
Gradation - 0.075 mm (All mixes) |  | 0 | [13 empty] | Instructions
Appeal results only. Do not transfer QA results on this side.
Test |  | Test Results | [9 empty] | Mean | Mean Deviation | Unit Price Adjustment |  | Test | Test Results | [9 empty] | Mean | Mean Deviation | Unit Price Adjustment
|  | # | # | # | # | # | # | # | # | # | #
Sublot Quantity | [16 empty] | # | # | # | # | # | # | # | # | # | #
AC Content (Loose Mix) | [11 empty] | #DIV/0! | 0 | 0 |  | AC Content (Loose Mix) | [10 empty] | 0 | 0 | 0
Air Voids | [11 empty] | #DIV/0! | 0 | 0 |  | Air Voids | [10 empty] | 0 | 0 | 0
VMA | [11 empty] | #DIV/0! | 0 | 0 |  | VMA | [10 empty] | 0 | 0 | 0
Gradation - Max Size (Top Lift) | [11 empty] | #DIV/0! | 0 | 0 |  | Gradation - Max Size (Top Lift) | [10 empty] | 0 | 0 | 0
Gradation - Max Size (Lower Lifts) | [11 empty] | #DIV/0! | 0 | 0 |  | Gradation - Max Size (Lower Lifts) | [10 empty] | 0 | 0 | 0
Gradation - 12.5 mm (SP19 and BitB) or 9.5 mm (SP12.5) | [11 empty] | #DIV/0! | 0 | 0 |  | Gradation - 12.5 mm (SP19 and BitB) or 9.5 mm (SP12.5) | [10 empty] | 0 | 0 | 0
Gradation - 4.75 mm (All mixes) | [11 empty] | #DIV/0! | 0 | 0 |  | Gradation - 4.75 mm (All mixes) | [10 empty] | 0 | 0 | 0
Gradation - 2.36 mm (All SP mixes) or 2.00 mm (Bit B) | [11 empty] | #DIV/0! | 0 | 0 |  | Gradation - 2.36 mm (All SP mixes) or 2.00 mm (Bit B) | [10 empty] | 0 | 0 | 0
Gradation - 0.075 mm (All mixes) | [11 empty] | #DIV/0! | 0 | 0 |  | Gradation - 0.075 mm (All mixes) | [10 empty] | 0 | 0 | 0
MTSG | [15 empty] | MTSG
Core Density | [15 empty] | Core Density
Core Density (additional core) | [15 empty] | Core Density (additional core)
Test |  | Compaction Calculation | [9 empty] | Mean | Unit Price Adjustment |  |  | Test | Compaction Calculation | [9 empty] | Mean | Unit Price Adjustment
|  | # | # | # | # | # | # | # | # | # | # | [5 empty] | # | # | # | # | # | # | # | # | # | #
MTSG | [11 empty] | #DIV/0! |  |  |  | MTSG | [10 empty] | 0
Core - Density | [11 empty] | #DIV/0! |  |  |  | Core - Density | [10 empty] | 0
Percent Compaction | [15 empty] | Percent Compaction
Cores Collected within 48 hours of Lot Completion?
AC adjusted Bituminous Mix Price |  |  |  |  | FOB AC adjusted Bituminous Mix Price
|  | QA | Appeal |  |  |  | QA | Appeal
PRTcont |  | 0 | 0 |  | FOB |  | 0 | 0
PRTBmix |  | 0 | 0 |  | FOBmix |  | 0 | 0
Price Adjustment |  | 0 | 0 |  | Price Adjustment |  | 0 | 0
Mix Properties |  |  |  |  | FOB Mix Properties
Unit Price Adjustment |  | 0 | 0 |  | Unit Price Adjustment |  | 0 | 0
Quantity |  | 0 |  |  | Quantity |  | 0 | 0
Price Reduction |  | 0 | 0 |  | Price Reduction |  | 0 | 0
Density |  |  |  |  | FOB Total
Unit Price Adjustment |  | 0 | 0 |  | Total Price Adjustment |  | 0 | 0
Quantity |  | 0
Price Adjustment |  | 0 | 0
Total
Total Price Adjustment |  | 0 | 0
Percent Improvement Calculation
Percent Improvement |  | 0%
"Hidden" Formulas | Description
0 | For Mean core density calc on summary page
0 | For Mean AC content of RAP calc on summary page
0 | Total Price for lot (QA)
0 | Total Price for lot (Appeal)
0 | Reject count for compaction (QA)
0 | Reject count for compaction (Appeal)
Yes | For core collection list
No | For core collection list
Note on E15: Input Sample ID from Chain of Custody
Note on F15: Input Sample ID from Chain of Custody
Note on G15: Input Sample ID from Chain of Custody
Note on H15: Input Sample ID from Chain of Custody
Note on I15: Input Sample ID from Chain of Custody
Note on J15: Input Sample ID from Chain of Custody
Note on K15: Input Sample ID from Chain of Custody
Note on L15: Input Sample ID from Chain of Custody
Note on M15: Input Sample ID from Chain of Custody
Note on N15: Input Sample ID from Chain of Custody
Note on W16: Input Sample ID from Chain of Custody
Note on X16: Input Sample ID from Chain of Custody
Note on Y16: Input Sample ID from Chain of Custody
Note on Z16: Input Sample ID from Chain of Custody
Note on AA16: Input Sample ID from Chain of Custody
Note on AB16: Input Sample ID from Chain of Custody
Note on AC16: Input Sample ID from Chain of Custody
Note on AD16: Input Sample ID from Chain of Custody
Note on AE16: Input Sample ID from Chain of Custody
Note on AF16: Input Sample ID from Chain of Custody

## Lot 16
Quality Assurance | [14 empty] | Appeal
Job Mix Formula |  |  |  | AC Content (RAP) |  |  | Lot Information |  |  | FOB Information |  |  | Lot Number | 16 |  | AC Content (RAP) |  | Lot Information |  |  | FOB Information
JMF Version |  | Mix Design |  | Sample # |  |  | PRTBmix | 0 |  | FOBmix | 0 |  |  |  |  | Sample # |  | PRTBmix | 0 |  | FOBmix | 0
RAP Content (%) |  | 0 |  | Sample # |  |  | Lot Quantity |  |  | Daily Total | [5 empty] | Sample # |  | Lot Quantity | 0
AC Content (%) |  | 0 |  | Sample # |  |  | Reject Quantity | 0 | [7 empty] | Sample # |  | Reject Quantity | 0
Gradation - 12.5 mm (SP19 / Bit B) or 9.5 mm (SP12.5) |  | 0
Gradation - 4.75 mm (All mixes) |  | 0 |  |  |  |  | Comments
Gradation - 2.36 mm (All SP mixes) or 2.00 mm (Bit B) |  | 0 | [18 empty] | Date requested | Test type | Laboratory | Comments
Gradation - 0.075 mm (All mixes) |  | 0 | [13 empty] | Instructions
Appeal results only. Do not transfer QA results on this side.
Test |  | Test Results | [9 empty] | Mean | Mean Deviation | Unit Price Adjustment |  | Test | Test Results | [9 empty] | Mean | Mean Deviation | Unit Price Adjustment
|  | # | # | # | # | # | # | # | # | # | #
Sublot Quantity | [16 empty] | # | # | # | # | # | # | # | # | # | #
AC Content (Loose Mix) | [11 empty] | #DIV/0! | 0 | 0 |  | AC Content (Loose Mix) | [10 empty] | 0 | 0 | 0
Air Voids | [11 empty] | #DIV/0! | 0 | 0 |  | Air Voids | [10 empty] | 0 | 0 | 0
VMA | [11 empty] | #DIV/0! | 0 | 0 |  | VMA | [10 empty] | 0 | 0 | 0
Gradation - Max Size (Top Lift) | [11 empty] | #DIV/0! | 0 | 0 |  | Gradation - Max Size (Top Lift) | [10 empty] | 0 | 0 | 0
Gradation - Max Size (Lower Lifts) | [11 empty] | #DIV/0! | 0 | 0 |  | Gradation - Max Size (Lower Lifts) | [10 empty] | 0 | 0 | 0
Gradation - 12.5 mm (SP19 and BitB) or 9.5 mm (SP12.5) | [11 empty] | #DIV/0! | 0 | 0 |  | Gradation - 12.5 mm (SP19 and BitB) or 9.5 mm (SP12.5) | [10 empty] | 0 | 0 | 0
Gradation - 4.75 mm (All mixes) | [11 empty] | #DIV/0! | 0 | 0 |  | Gradation - 4.75 mm (All mixes) | [10 empty] | 0 | 0 | 0
Gradation - 2.36 mm (All SP mixes) or 2.00 mm (Bit B) | [11 empty] | #DIV/0! | 0 | 0 |  | Gradation - 2.36 mm (All SP mixes) or 2.00 mm (Bit B) | [10 empty] | 0 | 0 | 0
Gradation - 0.075 mm (All mixes) | [11 empty] | #DIV/0! | 0 | 0 |  | Gradation - 0.075 mm (All mixes) | [10 empty] | 0 | 0 | 0
MTSG | [15 empty] | MTSG
Core Density | [15 empty] | Core Density
Core Density (additional core) | [15 empty] | Core Density (additional core)
Test |  | Compaction Calculation | [9 empty] | Mean | Unit Price Adjustment |  |  | Test | Compaction Calculation | [9 empty] | Mean | Unit Price Adjustment
|  | # | # | # | # | # | # | # | # | # | # | [5 empty] | # | # | # | # | # | # | # | # | # | #
MTSG | [11 empty] | #DIV/0! |  |  |  | MTSG | [10 empty] | 0
Core - Density | [11 empty] | #DIV/0! |  |  |  | Core - Density | [10 empty] | 0
Percent Compaction | [15 empty] | Percent Compaction
Cores Collected within 48 hours of Lot Completion?
AC adjusted Bituminous Mix Price |  |  |  |  | FOB AC adjusted Bituminous Mix Price
|  | QA | Appeal |  |  |  | QA | Appeal
PRTcont |  | 0 | 0 |  | FOB |  | 0 | 0
PRTBmix |  | 0 | 0 |  | FOBmix |  | 0 | 0
Price Adjustment |  | 0 | 0 |  | Price Adjustment |  | 0 | 0
Mix Properties |  |  |  |  | FOB Mix Properties
Unit Price Adjustment |  | 0 | 0 |  | Unit Price Adjustment |  | 0 | 0
Quantity |  | 0 |  |  | Quantity |  | 0 | 0
Price Reduction |  | 0 | 0 |  | Price Reduction |  | 0 | 0
Density |  |  |  |  | FOB Total
Unit Price Adjustment |  | 0 | 0 |  | Total Price Adjustment |  | 0 | 0
Quantity |  | 0
Price Adjustment |  | 0 | 0
Total
Total Price Adjustment |  | 0 | 0
Percent Improvement Calculation
Percent Improvement |  | 0%
"Hidden" Formulas | Description
0 | For Mean core density calc on summary page
0 | For Mean AC content of RAP calc on summary page
0 | Total Price for lot (QA)
0 | Total Price for lot (Appeal)
0 | Reject count for compaction (QA)
0 | Reject count for compaction (Appeal)
Yes | For core collection list
No | For core collection list
Note on E15: Input Sample ID from Chain of Custody
Note on F15: Input Sample ID from Chain of Custody
Note on G15: Input Sample ID from Chain of Custody
Note on H15: Input Sample ID from Chain of Custody
Note on I15: Input Sample ID from Chain of Custody
Note on J15: Input Sample ID from Chain of Custody
Note on K15: Input Sample ID from Chain of Custody
Note on L15: Input Sample ID from Chain of Custody
Note on M15: Input Sample ID from Chain of Custody
Note on N15: Input Sample ID from Chain of Custody
Note on W16: Input Sample ID from Chain of Custody
Note on X16: Input Sample ID from Chain of Custody
Note on Y16: Input Sample ID from Chain of Custody
Note on Z16: Input Sample ID from Chain of Custody
Note on AA16: Input Sample ID from Chain of Custody
Note on AB16: Input Sample ID from Chain of Custody
Note on AC16: Input Sample ID from Chain of Custody
Note on AD16: Input Sample ID from Chain of Custody
Note on AE16: Input Sample ID from Chain of Custody
Note on AF16: Input Sample ID from Chain of Custody

## Lot 17
Quality Assurance | [14 empty] | Appeal
Job Mix Formula |  |  |  | AC Content (RAP) |  |  | Lot Information |  |  | FOB Information |  |  | Lot Number | 17 |  | AC Content (RAP) |  | Lot Information |  |  | FOB Information
JMF Version |  | Mix Design |  | Sample # |  |  | PRTBmix | 0 |  | FOBmix | 0 |  |  |  |  | Sample # |  | PRTBmix | 0 |  | FOBmix | 0
RAP Content (%) |  | 0 |  | Sample # |  |  | Lot Quantity |  |  | Daily Total | [5 empty] | Sample # |  | Lot Quantity | 0
AC Content (%) |  | 0 |  | Sample # |  |  | Reject Quantity | 0 | [7 empty] | Sample # |  | Reject Quantity | 0
Gradation - 12.5 mm (SP19 / Bit B) or 9.5 mm (SP12.5) |  | 0
Gradation - 4.75 mm (All mixes) |  | 0 |  |  |  |  | Comments
Gradation - 2.36 mm (All SP mixes) or 2.00 mm (Bit B) |  | 0 | [18 empty] | Date requested | Test type | Laboratory | Comments
Gradation - 0.075 mm (All mixes) |  | 0 | [13 empty] | Instructions
Appeal results only. Do not transfer QA results on this side.
Test |  | Test Results | [9 empty] | Mean | Mean Deviation | Unit Price Adjustment |  | Test | Test Results | [9 empty] | Mean | Mean Deviation | Unit Price Adjustment
|  | # | # | # | # | # | # | # | # | # | #
Sublot Quantity | [16 empty] | # | # | # | # | # | # | # | # | # | #
AC Content (Loose Mix) | [11 empty] | #DIV/0! | 0 | 0 |  | AC Content (Loose Mix) | [10 empty] | 0 | 0 | 0
Air Voids | [11 empty] | #DIV/0! | 0 | 0 |  | Air Voids | [10 empty] | 0 | 0 | 0
VMA | [11 empty] | #DIV/0! | 0 | 0 |  | VMA | [10 empty] | 0 | 0 | 0
Gradation - Max Size (Top Lift) | [11 empty] | #DIV/0! | 0 | 0 |  | Gradation - Max Size (Top Lift) | [10 empty] | 0 | 0 | 0
Gradation - Max Size (Lower Lifts) | [11 empty] | #DIV/0! | 0 | 0 |  | Gradation - Max Size (Lower Lifts) | [10 empty] | 0 | 0 | 0
Gradation - 12.5 mm (SP19 and BitB) or 9.5 mm (SP12.5) | [11 empty] | #DIV/0! | 0 | 0 |  | Gradation - 12.5 mm (SP19 and BitB) or 9.5 mm (SP12.5) | [10 empty] | 0 | 0 | 0
Gradation - 4.75 mm (All mixes) | [11 empty] | #DIV/0! | 0 | 0 |  | Gradation - 4.75 mm (All mixes) | [10 empty] | 0 | 0 | 0
Gradation - 2.36 mm (All SP mixes) or 2.00 mm (Bit B) | [11 empty] | #DIV/0! | 0 | 0 |  | Gradation - 2.36 mm (All SP mixes) or 2.00 mm (Bit B) | [10 empty] | 0 | 0 | 0
Gradation - 0.075 mm (All mixes) | [11 empty] | #DIV/0! | 0 | 0 |  | Gradation - 0.075 mm (All mixes) | [10 empty] | 0 | 0 | 0
MTSG | [15 empty] | MTSG
Core Density | [15 empty] | Core Density
Core Density (additional core) | [15 empty] | Core Density (additional core)
Test |  | Compaction Calculation | [9 empty] | Mean | Unit Price Adjustment |  |  | Test | Compaction Calculation | [9 empty] | Mean | Unit Price Adjustment
|  | # | # | # | # | # | # | # | # | # | # | [5 empty] | # | # | # | # | # | # | # | # | # | #
MTSG | [11 empty] | #DIV/0! |  |  |  | MTSG | [10 empty] | 0
Core - Density | [11 empty] | #DIV/0! |  |  |  | Core - Density | [10 empty] | 0
Percent Compaction | [15 empty] | Percent Compaction
Cores Collected within 48 hours of Lot Completion?
AC adjusted Bituminous Mix Price |  |  |  |  | FOB AC adjusted Bituminous Mix Price
|  | QA | Appeal |  |  |  | QA | Appeal
PRTcont |  | 0 | 0 |  | FOB |  | 0 | 0
PRTBmix |  | 0 | 0 |  | FOBmix |  | 0 | 0
Price Adjustment |  | 0 | 0 |  | Price Adjustment |  | 0 | 0
Mix Properties |  |  |  |  | FOB Mix Properties
Unit Price Adjustment |  | 0 | 0 |  | Unit Price Adjustment |  | 0 | 0
Quantity |  | 0 |  |  | Quantity |  | 0 | 0
Price Reduction |  | 0 | 0 |  | Price Reduction |  | 0 | 0
Density |  |  |  |  | FOB Total
Unit Price Adjustment |  | 0 | 0 |  | Total Price Adjustment |  | 0 | 0
Quantity |  | 0
Price Adjustment |  | 0 | 0
Total
Total Price Adjustment |  | 0 | 0
Percent Improvement Calculation
Percent Improvement |  | 0%
"Hidden" Formulas | Description
0 | For Mean core density calc on summary page
0 | For Mean AC content of RAP calc on summary page
0 | Total Price for lot (QA)
0 | Total Price for lot (Appeal)
0 | Reject count for compaction (QA)
0 | Reject count for compaction (Appeal)
Yes | For core collection list
No | For core collection list
Note on E15: Input Sample ID from Chain of Custody
Note on F15: Input Sample ID from Chain of Custody
Note on G15: Input Sample ID from Chain of Custody
Note on H15: Input Sample ID from Chain of Custody
Note on I15: Input Sample ID from Chain of Custody
Note on J15: Input Sample ID from Chain of Custody
Note on K15: Input Sample ID from Chain of Custody
Note on L15: Input Sample ID from Chain of Custody
Note on M15: Input Sample ID from Chain of Custody
Note on N15: Input Sample ID from Chain of Custody
Note on W16: Input Sample ID from Chain of Custody
Note on X16: Input Sample ID from Chain of Custody
Note on Y16: Input Sample ID from Chain of Custody
Note on Z16: Input Sample ID from Chain of Custody
Note on AA16: Input Sample ID from Chain of Custody
Note on AB16: Input Sample ID from Chain of Custody
Note on AC16: Input Sample ID from Chain of Custody
Note on AD16: Input Sample ID from Chain of Custody
Note on AE16: Input Sample ID from Chain of Custody
Note on AF16: Input Sample ID from Chain of Custody

## Lot 18
Quality Assurance | [14 empty] | Appeal
Job Mix Formula |  |  |  | AC Content (RAP) |  |  | Lot Information |  |  | FOB Information |  |  | Lot Number | 18 |  | AC Content (RAP) |  | Lot Information |  |  | FOB Information
JMF Version |  | Mix Design |  | Sample # |  |  | PRTBmix | 0 |  | FOBmix | 0 |  |  |  |  | Sample # |  | PRTBmix | 0 |  | FOBmix | 0
RAP Content (%) |  | 0 |  | Sample # |  |  | Lot Quantity |  |  | Daily Total | [5 empty] | Sample # |  | Lot Quantity | 0
AC Content (%) |  | 0 |  | Sample # |  |  | Reject Quantity | 0 | [7 empty] | Sample # |  | Reject Quantity | 0
Gradation - 12.5 mm (SP19 / Bit B) or 9.5 mm (SP12.5) |  | 0
Gradation - 4.75 mm (All mixes) |  | 0 |  |  |  |  | Comments
Gradation - 2.36 mm (All SP mixes) or 2.00 mm (Bit B) |  | 0 | [18 empty] | Date requested | Test type | Laboratory | Comments
Gradation - 0.075 mm (All mixes) |  | 0 | [13 empty] | Instructions
Appeal results only. Do not transfer QA results on this side.
Test |  | Test Results | [9 empty] | Mean | Mean Deviation | Unit Price Adjustment |  | Test | Test Results | [9 empty] | Mean | Mean Deviation | Unit Price Adjustment
|  | # | # | # | # | # | # | # | # | # | #
Sublot Quantity | [16 empty] | # | # | # | # | # | # | # | # | # | #
AC Content (Loose Mix) | [11 empty] | #DIV/0! | 0 | 0 |  | AC Content (Loose Mix) | [10 empty] | 0 | 0 | 0
Air Voids | [11 empty] | #DIV/0! | 0 | 0 |  | Air Voids | [10 empty] | 0 | 0 | 0
VMA | [11 empty] | #DIV/0! | 0 | 0 |  | VMA | [10 empty] | 0 | 0 | 0
Gradation - Max Size (Top Lift) | [11 empty] | #DIV/0! | 0 | 0 |  | Gradation - Max Size (Top Lift) | [10 empty] | 0 | 0 | 0
Gradation - Max Size (Lower Lifts) | [11 empty] | #DIV/0! | 0 | 0 |  | Gradation - Max Size (Lower Lifts) | [10 empty] | 0 | 0 | 0
Gradation - 12.5 mm (SP19 and BitB) or 9.5 mm (SP12.5) | [11 empty] | #DIV/0! | 0 | 0 |  | Gradation - 12.5 mm (SP19 and BitB) or 9.5 mm (SP12.5) | [10 empty] | 0 | 0 | 0
Gradation - 4.75 mm (All mixes) | [11 empty] | #DIV/0! | 0 | 0 |  | Gradation - 4.75 mm (All mixes) | [10 empty] | 0 | 0 | 0
Gradation - 2.36 mm (All SP mixes) or 2.00 mm (Bit B) | [11 empty] | #DIV/0! | 0 | 0 |  | Gradation - 2.36 mm (All SP mixes) or 2.00 mm (Bit B) | [10 empty] | 0 | 0 | 0
Gradation - 0.075 mm (All mixes) | [11 empty] | #DIV/0! | 0 | 0 |  | Gradation - 0.075 mm (All mixes) | [10 empty] | 0 | 0 | 0
MTSG | [15 empty] | MTSG
Core Density | [15 empty] | Core Density
Core Density (additional core) | [15 empty] | Core Density (additional core)
Test |  | Compaction Calculation | [9 empty] | Mean | Unit Price Adjustment |  |  | Test | Compaction Calculation | [9 empty] | Mean | Unit Price Adjustment
|  | # | # | # | # | # | # | # | # | # | # | [5 empty] | # | # | # | # | # | # | # | # | # | #
MTSG | [11 empty] | #DIV/0! |  |  |  | MTSG | [10 empty] | 0
Core - Density | [11 empty] | #DIV/0! |  |  |  | Core - Density | [10 empty] | 0
Percent Compaction | [15 empty] | Percent Compaction
Cores Collected within 48 hours of Lot Completion?
AC adjusted Bituminous Mix Price |  |  |  |  | FOB AC adjusted Bituminous Mix Price
|  | QA | Appeal |  |  |  | QA | Appeal
PRTcont |  | 0 | 0 |  | FOB |  | 0 | 0
PRTBmix |  | 0 | 0 |  | FOBmix |  | 0 | 0
Price Adjustment |  | 0 | 0 |  | Price Adjustment |  | 0 | 0
Mix Properties |  |  |  |  | FOB Mix Properties
Unit Price Adjustment |  | 0 | 0 |  | Unit Price Adjustment |  | 0 | 0
Quantity |  | 0 |  |  | Quantity |  | 0 | 0
Price Reduction |  | 0 | 0 |  | Price Reduction |  | 0 | 0
Density |  |  |  |  | FOB Total
Unit Price Adjustment |  | 0 | 0 |  | Total Price Adjustment |  | 0 | 0
Quantity |  | 0
Price Adjustment |  | 0 | 0
Total
Total Price Adjustment |  | 0 | 0
Percent Improvement Calculation
Percent Improvement |  | 0%
"Hidden" Formulas | Description
0 | For Mean core density calc on summary page
0 | For Mean AC content of RAP calc on summary page
0 | Total Price for lot (QA)
0 | Total Price for lot (Appeal)
0 | Reject count for compaction (QA)
0 | Reject count for compaction (Appeal)
Yes | For core collection list
No | For core collection list
Note on E15: Input Sample ID from Chain of Custody
Note on F15: Input Sample ID from Chain of Custody
Note on G15: Input Sample ID from Chain of Custody
Note on H15: Input Sample ID from Chain of Custody
Note on I15: Input Sample ID from Chain of Custody
Note on J15: Input Sample ID from Chain of Custody
Note on K15: Input Sample ID from Chain of Custody
Note on L15: Input Sample ID from Chain of Custody
Note on M15: Input Sample ID from Chain of Custody
Note on N15: Input Sample ID from Chain of Custody
Note on W16: Input Sample ID from Chain of Custody
Note on X16: Input Sample ID from Chain of Custody
Note on Y16: Input Sample ID from Chain of Custody
Note on Z16: Input Sample ID from Chain of Custody
Note on AA16: Input Sample ID from Chain of Custody
Note on AB16: Input Sample ID from Chain of Custody
Note on AC16: Input Sample ID from Chain of Custody
Note on AD16: Input Sample ID from Chain of Custody
Note on AE16: Input Sample ID from Chain of Custody
Note on AF16: Input Sample ID from Chain of Custody

## Lot 19
Quality Assurance | [14 empty] | Appeal
Job Mix Formula |  |  |  | AC Content (RAP) |  |  | Lot Information |  |  | FOB Information |  |  | Lot Number | 19 |  | AC Content (RAP) |  | Lot Information |  |  | FOB Information
JMF Version |  | Mix Design |  | Sample # |  |  | PRTBmix | 0 |  | FOBmix | 0 |  |  |  |  | Sample # |  | PRTBmix | 0 |  | FOBmix | 0
RAP Content (%) |  | 0 |  | Sample # |  |  | Lot Quantity |  |  | Daily Total | [5 empty] | Sample # |  | Lot Quantity | 0
AC Content (%) |  | 0 |  | Sample # |  |  | Reject Quantity | 0 | [7 empty] | Sample # |  | Reject Quantity | 0
Gradation - 12.5 mm (SP19 / Bit B) or 9.5 mm (SP12.5) |  | 0
Gradation - 4.75 mm (All mixes) |  | 0 |  |  |  |  | Comments
Gradation - 2.36 mm (All SP mixes) or 2.00 mm (Bit B) |  | 0 | [18 empty] | Date requested | Test type | Laboratory | Comments
Gradation - 0.075 mm (All mixes) |  | 0 | [13 empty] | Instructions
Appeal results only. Do not transfer QA results on this side.
Test |  | Test Results | [9 empty] | Mean | Mean Deviation | Unit Price Adjustment |  | Test | Test Results | [9 empty] | Mean | Mean Deviation | Unit Price Adjustment
|  | # | # | # | # | # | # | # | # | # | #
Sublot Quantity | [16 empty] | # | # | # | # | # | # | # | # | # | #
AC Content (Loose Mix) | [11 empty] | #DIV/0! | 0 | 0 |  | AC Content (Loose Mix) | [10 empty] | 0 | 0 | 0
Air Voids | [11 empty] | #DIV/0! | 0 | 0 |  | Air Voids | [10 empty] | 0 | 0 | 0
VMA | [11 empty] | #DIV/0! | 0 | 0 |  | VMA | [10 empty] | 0 | 0 | 0
Gradation - Max Size (Top Lift) | [11 empty] | #DIV/0! | 0 | 0 |  | Gradation - Max Size (Top Lift) | [10 empty] | 0 | 0 | 0
Gradation - Max Size (Lower Lifts) | [11 empty] | #DIV/0! | 0 | 0 |  | Gradation - Max Size (Lower Lifts) | [10 empty] | 0 | 0 | 0
Gradation - 12.5 mm (SP19 and BitB) or 9.5 mm (SP12.5) | [11 empty] | #DIV/0! | 0 | 0 |  | Gradation - 12.5 mm (SP19 and BitB) or 9.5 mm (SP12.5) | [10 empty] | 0 | 0 | 0
Gradation - 4.75 mm (All mixes) | [11 empty] | #DIV/0! | 0 | 0 |  | Gradation - 4.75 mm (All mixes) | [10 empty] | 0 | 0 | 0
Gradation - 2.36 mm (All SP mixes) or 2.00 mm (Bit B) | [11 empty] | #DIV/0! | 0 | 0 |  | Gradation - 2.36 mm (All SP mixes) or 2.00 mm (Bit B) | [10 empty] | 0 | 0 | 0
Gradation - 0.075 mm (All mixes) | [11 empty] | #DIV/0! | 0 | 0 |  | Gradation - 0.075 mm (All mixes) | [10 empty] | 0 | 0 | 0
MTSG | [15 empty] | MTSG
Core Density | [15 empty] | Core Density
Core Density (additional core) | [15 empty] | Core Density (additional core)
Test |  | Compaction Calculation | [9 empty] | Mean | Unit Price Adjustment |  |  | Test | Compaction Calculation | [9 empty] | Mean | Unit Price Adjustment
|  | # | # | # | # | # | # | # | # | # | # | [5 empty] | # | # | # | # | # | # | # | # | # | #
MTSG | [11 empty] | #DIV/0! |  |  |  | MTSG | [10 empty] | 0
Core - Density | [11 empty] | #DIV/0! |  |  |  | Core - Density | [10 empty] | 0
Percent Compaction | [15 empty] | Percent Compaction
Cores Collected within 48 hours of Lot Completion?
AC adjusted Bituminous Mix Price |  |  |  |  | FOB AC adjusted Bituminous Mix Price
|  | QA | Appeal |  |  |  | QA | Appeal
PRTcont |  | 0 | 0 |  | FOB |  | 0 | 0
PRTBmix |  | 0 | 0 |  | FOBmix |  | 0 | 0
Price Adjustment |  | 0 | 0 |  | Price Adjustment |  | 0 | 0
Mix Properties |  |  |  |  | FOB Mix Properties
Unit Price Adjustment |  | 0 | 0 |  | Unit Price Adjustment |  | 0 | 0
Quantity |  | 0 |  |  | Quantity |  | 0 | 0
Price Reduction |  | 0 | 0 |  | Price Reduction |  | 0 | 0
Density |  |  |  |  | FOB Total
Unit Price Adjustment |  | 0 | 0 |  | Total Price Adjustment |  | 0 | 0
Quantity |  | 0
Price Adjustment |  | 0 | 0
Total
Total Price Adjustment |  | 0 | 0
Percent Improvement Calculation
Percent Improvement |  | 0%
"Hidden" Formulas | Description
0 | For Mean core density calc on summary page
0 | For Mean AC content of RAP calc on summary page
0 | Total Price for lot (QA)
0 | Total Price for lot (Appeal)
0 | Reject count for compaction (QA)
0 | Reject count for compaction (Appeal)
Yes | For core collection list
No | For core collection list
Note on E15: Input Sample ID from Chain of Custody
Note on F15: Input Sample ID from Chain of Custody
Note on G15: Input Sample ID from Chain of Custody
Note on H15: Input Sample ID from Chain of Custody
Note on I15: Input Sample ID from Chain of Custody
Note on J15: Input Sample ID from Chain of Custody
Note on K15: Input Sample ID from Chain of Custody
Note on L15: Input Sample ID from Chain of Custody
Note on M15: Input Sample ID from Chain of Custody
Note on N15: Input Sample ID from Chain of Custody
Note on W16: Input Sample ID from Chain of Custody
Note on X16: Input Sample ID from Chain of Custody
Note on Y16: Input Sample ID from Chain of Custody
Note on Z16: Input Sample ID from Chain of Custody
Note on AA16: Input Sample ID from Chain of Custody
Note on AB16: Input Sample ID from Chain of Custody
Note on AC16: Input Sample ID from Chain of Custody
Note on AD16: Input Sample ID from Chain of Custody
Note on AE16: Input Sample ID from Chain of Custody
Note on AF16: Input Sample ID from Chain of Custody

## Lot 20
Quality Assurance | [14 empty] | Appeal
Job Mix Formula |  |  |  | AC Content (RAP) |  |  | Lot Information |  |  | FOB Information |  |  | Lot Number | 20 |  | AC Content (RAP) |  | Lot Information |  |  | FOB Information
JMF Version |  | Mix Design |  | Sample # |  |  | PRTBmix | 0 |  | FOBmix | 0 |  |  |  |  | Sample # |  | PRTBmix | 0 |  | FOBmix | 0
RAP Content (%) |  | 0 |  | Sample # |  |  | Lot Quantity |  |  | Daily Total | [5 empty] | Sample # |  | Lot Quantity | 0
AC Content (%) |  | 0 |  | Sample # |  |  | Reject Quantity | 0 | [7 empty] | Sample # |  | Reject Quantity | 0
Gradation - 12.5 mm (SP19 / Bit B) or 9.5 mm (SP12.5) |  | 0
Gradation - 4.75 mm (All mixes) |  | 0 |  |  |  |  | Comments
Gradation - 2.36 mm (All SP mixes) or 2.00 mm (Bit B) |  | 0 | [18 empty] | Date requested | Test type | Laboratory | Comments
Gradation - 0.075 mm (All mixes) |  | 0 | [13 empty] | Instructions
Appeal results only. Do not transfer QA results on this side.
Test |  | Test Results | [9 empty] | Mean | Mean Deviation | Unit Price Adjustment |  | Test | Test Results | [9 empty] | Mean | Mean Deviation | Unit Price Adjustment
|  | # | # | # | # | # | # | # | # | # | #
Sublot Quantity | [16 empty] | # | # | # | # | # | # | # | # | # | #
AC Content (Loose Mix) | [11 empty] | #DIV/0! | 0 | 0 |  | AC Content (Loose Mix) | [10 empty] | 0 | 0 | 0
Air Voids | [11 empty] | #DIV/0! | 0 | 0 |  | Air Voids | [10 empty] | 0 | 0 | 0
VMA | [11 empty] | #DIV/0! | 0 | 0 |  | VMA | [10 empty] | 0 | 0 | 0
Gradation - Max Size (Top Lift) | [11 empty] | #DIV/0! | 0 | 0 |  | Gradation - Max Size (Top Lift) | [10 empty] | 0 | 0 | 0
Gradation - Max Size (Lower Lifts) | [11 empty] | #DIV/0! | 0 | 0 |  | Gradation - Max Size (Lower Lifts) | [10 empty] | 0 | 0 | 0
Gradation - 12.5 mm (SP19 and BitB) or 9.5 mm (SP12.5) | [11 empty] | #DIV/0! | 0 | 0 |  | Gradation - 12.5 mm (SP19 and BitB) or 9.5 mm (SP12.5) | [10 empty] | 0 | 0 | 0
Gradation - 4.75 mm (All mixes) | [11 empty] | #DIV/0! | 0 | 0 |  | Gradation - 4.75 mm (All mixes) | [10 empty] | 0 | 0 | 0
Gradation - 2.36 mm (All SP mixes) or 2.00 mm (Bit B) | [11 empty] | #DIV/0! | 0 | 0 |  | Gradation - 2.36 mm (All SP mixes) or 2.00 mm (Bit B) | [10 empty] | 0 | 0 | 0
Gradation - 0.075 mm (All mixes) | [11 empty] | #DIV/0! | 0 | 0 |  | Gradation - 0.075 mm (All mixes) | [10 empty] | 0 | 0 | 0
MTSG | [15 empty] | MTSG
Core Density | [15 empty] | Core Density
Core Density (additional core) | [15 empty] | Core Density (additional core)
Test |  | Compaction Calculation | [9 empty] | Mean | Unit Price Adjustment |  |  | Test | Compaction Calculation | [9 empty] | Mean | Unit Price Adjustment
|  | # | # | # | # | # | # | # | # | # | # | [5 empty] | # | # | # | # | # | # | # | # | # | #
MTSG | [11 empty] | #DIV/0! |  |  |  | MTSG | [10 empty] | 0
Core - Density | [11 empty] | #DIV/0! |  |  |  | Core - Density | [10 empty] | 0
Percent Compaction | [15 empty] | Percent Compaction
Cores Collected within 48 hours of Lot Completion?
AC adjusted Bituminous Mix Price |  |  |  |  | FOB AC adjusted Bituminous Mix Price
|  | QA | Appeal |  |  |  | QA | Appeal
PRTcont |  | 0 | 0 |  | FOB |  | 0 | 0
PRTBmix |  | 0 | 0 |  | FOBmix |  | 0 | 0
Price Adjustment |  | 0 | 0 |  | Price Adjustment |  | 0 | 0
Mix Properties |  |  |  |  | FOB Mix Properties
Unit Price Adjustment |  | 0 | 0 |  | Unit Price Adjustment |  | 0 | 0
Quantity |  | 0 |  |  | Quantity |  | 0 | 0
Price Reduction |  | 0 | 0 |  | Price Reduction |  | 0 | 0
Density |  |  |  |  | FOB Total
Unit Price Adjustment |  | 0 | 0 |  | Total Price Adjustment |  | 0 | 0
Quantity |  | 0
Price Adjustment |  | 0 | 0
Total
Total Price Adjustment |  | 0 | 0
Percent Improvement Calculation
Percent Improvement |  | 0%
"Hidden" Formulas | Description
0 | For Mean core density calc on summary page
0 | For Mean AC content of RAP calc on summary page
0 | Total Price for lot (QA)
0 | Total Price for lot (Appeal)
0 | Reject count for compaction (QA)
0 | Reject count for compaction (Appeal)
Yes | For core collection list
No | For core collection list
Note on E15: Input Sample ID from Chain of Custody
Note on F15: Input Sample ID from Chain of Custody
Note on G15: Input Sample ID from Chain of Custody
Note on H15: Input Sample ID from Chain of Custody
Note on I15: Input Sample ID from Chain of Custody
Note on J15: Input Sample ID from Chain of Custody
Note on K15: Input Sample ID from Chain of Custody
Note on L15: Input Sample ID from Chain of Custody
Note on M15: Input Sample ID from Chain of Custody
Note on N15: Input Sample ID from Chain of Custody
Note on W16: Input Sample ID from Chain of Custody
Note on X16: Input Sample ID from Chain of Custody
Note on Y16: Input Sample ID from Chain of Custody
Note on Z16: Input Sample ID from Chain of Custody
Note on AA16: Input Sample ID from Chain of Custody
Note on AB16: Input Sample ID from Chain of Custody
Note on AC16: Input Sample ID from Chain of Custody
Note on AD16: Input Sample ID from Chain of Custody
Note on AE16: Input Sample ID from Chain of Custody
Note on AF16: Input Sample ID from Chain of Custody

## Lot 21
Quality Assurance | [14 empty] | Appeal
Job Mix Formula |  |  |  | AC Content (RAP) |  |  | Lot Information |  |  | FOB Information |  |  | Lot Number | 21 |  | AC Content (RAP) |  | Lot Information |  |  | FOB Information
JMF Version |  | Mix Design |  | Sample # |  |  | PRTBmix | 0 |  | FOBmix | 0 |  |  |  |  | Sample # |  | PRTBmix | 0 |  | FOBmix | 0
RAP Content (%) |  | 0 |  | Sample # |  |  | Lot Quantity |  |  | Daily Total | [5 empty] | Sample # |  | Lot Quantity | 0
AC Content (%) |  | 0 |  | Sample # |  |  | Reject Quantity | 0 | [7 empty] | Sample # |  | Reject Quantity | 0
Gradation - 12.5 mm (SP19 / Bit B) or 9.5 mm (SP12.5) |  | 0
Gradation - 4.75 mm (All mixes) |  | 0 |  |  |  |  | Comments
Gradation - 2.36 mm (All SP mixes) or 2.00 mm (Bit B) |  | 0 | [18 empty] | Date requested | Test type | Laboratory | Comments
Gradation - 0.075 mm (All mixes) |  | 0 | [13 empty] | Instructions
Appeal results only. Do not transfer QA results on this side.
Test |  | Test Results | [9 empty] | Mean | Mean Deviation | Unit Price Adjustment |  | Test | Test Results | [9 empty] | Mean | Mean Deviation | Unit Price Adjustment
|  | # | # | # | # | # | # | # | # | # | #
Sublot Quantity | [16 empty] | # | # | # | # | # | # | # | # | # | #
AC Content (Loose Mix) | [11 empty] | #DIV/0! | 0 | 0 |  | AC Content (Loose Mix) | [10 empty] | 0 | 0 | 0
Air Voids | [11 empty] | #DIV/0! | 0 | 0 |  | Air Voids | [10 empty] | 0 | 0 | 0
VMA | [11 empty] | #DIV/0! | 0 | 0 |  | VMA | [10 empty] | 0 | 0 | 0
Gradation - Max Size (Top Lift) | [11 empty] | #DIV/0! | 0 | 0 |  | Gradation - Max Size (Top Lift) | [10 empty] | 0 | 0 | 0
Gradation - Max Size (Lower Lifts) | [11 empty] | #DIV/0! | 0 | 0 |  | Gradation - Max Size (Lower Lifts) | [10 empty] | 0 | 0 | 0
Gradation - 12.5 mm (SP19 and BitB) or 9.5 mm (SP12.5) | [11 empty] | #DIV/0! | 0 | 0 |  | Gradation - 12.5 mm (SP19 and BitB) or 9.5 mm (SP12.5) | [10 empty] | 0 | 0 | 0
Gradation - 4.75 mm (All mixes) | [11 empty] | #DIV/0! | 0 | 0 |  | Gradation - 4.75 mm (All mixes) | [10 empty] | 0 | 0 | 0
Gradation - 2.36 mm (All SP mixes) or 2.00 mm (Bit B) | [11 empty] | #DIV/0! | 0 | 0 |  | Gradation - 2.36 mm (All SP mixes) or 2.00 mm (Bit B) | [10 empty] | 0 | 0 | 0
Gradation - 0.075 mm (All mixes) | [11 empty] | #DIV/0! | 0 | 0 |  | Gradation - 0.075 mm (All mixes) | [10 empty] | 0 | 0 | 0
MTSG | [15 empty] | MTSG
Core Density | [15 empty] | Core Density
Core Density (additional core) | [15 empty] | Core Density (additional core)
Test |  | Compaction Calculation | [9 empty] | Mean | Unit Price Adjustment |  |  | Test | Compaction Calculation | [9 empty] | Mean | Unit Price Adjustment
|  | # | # | # | # | # | # | # | # | # | # | [5 empty] | # | # | # | # | # | # | # | # | # | #
MTSG | [11 empty] | #DIV/0! |  |  |  | MTSG | [10 empty] | 0
Core - Density | [11 empty] | #DIV/0! |  |  |  | Core - Density | [10 empty] | 0
Percent Compaction | [15 empty] | Percent Compaction
Cores Collected within 48 hours of Lot Completion?
AC adjusted Bituminous Mix Price |  |  |  |  | FOB AC adjusted Bituminous Mix Price
|  | QA | Appeal |  |  |  | QA | Appeal
PRTcont |  | 0 | 0 |  | FOB |  | 0 | 0
PRTBmix |  | 0 | 0 |  | FOBmix |  | 0 | 0
Price Adjustment |  | 0 | 0 |  | Price Adjustment |  | 0 | 0
Mix Properties |  |  |  |  | FOB Mix Properties
Unit Price Adjustment |  | 0 | 0 |  | Unit Price Adjustment |  | 0 | 0
Quantity |  | 0 |  |  | Quantity |  | 0 | 0
Price Reduction |  | 0 | 0 |  | Price Reduction |  | 0 | 0
Density |  |  |  |  | FOB Total
Unit Price Adjustment |  | 0 | 0 |  | Total Price Adjustment |  | 0 | 0
Quantity |  | 0
Price Adjustment |  | 0 | 0
Total
Total Price Adjustment |  | 0 | 0
Percent Improvement Calculation
Percent Improvement |  | 0%
"Hidden" Formulas | Description
0 | For Mean core density calc on summary page
0 | For Mean AC content of RAP calc on summary page
0 | Total Price for lot (QA)
0 | Total Price for lot (Appeal)
0 | Reject count for compaction (QA)
0 | Reject count for compaction (Appeal)
Yes | For core collection list
No | For core collection list
Note on E15: Input Sample ID from Chain of Custody
Note on F15: Input Sample ID from Chain of Custody
Note on G15: Input Sample ID from Chain of Custody
Note on H15: Input Sample ID from Chain of Custody
Note on I15: Input Sample ID from Chain of Custody
Note on J15: Input Sample ID from Chain of Custody
Note on K15: Input Sample ID from Chain of Custody
Note on L15: Input Sample ID from Chain of Custody
Note on M15: Input Sample ID from Chain of Custody
Note on N15: Input Sample ID from Chain of Custody
Note on W16: Input Sample ID from Chain of Custody
Note on X16: Input Sample ID from Chain of Custody
Note on Y16: Input Sample ID from Chain of Custody
Note on Z16: Input Sample ID from Chain of Custody
Note on AA16: Input Sample ID from Chain of Custody
Note on AB16: Input Sample ID from Chain of Custody
Note on AC16: Input Sample ID from Chain of Custody
Note on AD16: Input Sample ID from Chain of Custody
Note on AE16: Input Sample ID from Chain of Custody
Note on AF16: Input Sample ID from Chain of Custody

## Lot 22
Quality Assurance | [14 empty] | Appeal
Job Mix Formula |  |  |  | AC Content (RAP) |  |  | Lot Information |  |  | FOB Information |  |  | Lot Number | 22 |  | AC Content (RAP) |  | Lot Information |  |  | FOB Information
JMF Version |  | Mix Design |  | Sample # |  |  | PRTBmix | 0 |  | FOBmix | 0 |  |  |  |  | Sample # |  | PRTBmix | 0 |  | FOBmix | 0
RAP Content (%) |  | 0 |  | Sample # |  |  | Lot Quantity |  |  | Daily Total | [5 empty] | Sample # |  | Lot Quantity | 0
AC Content (%) |  | 0 |  | Sample # |  |  | Reject Quantity | 0 | [7 empty] | Sample # |  | Reject Quantity | 0
Gradation - 12.5 mm (SP19 / Bit B) or 9.5 mm (SP12.5) |  | 0
Gradation - 4.75 mm (All mixes) |  | 0 |  |  |  |  | Comments
Gradation - 2.36 mm (All SP mixes) or 2.00 mm (Bit B) |  | 0 | [18 empty] | Date requested | Test type | Laboratory | Comments
Gradation - 0.075 mm (All mixes) |  | 0 | [13 empty] | Instructions
Appeal results only. Do not transfer QA results on this side.
Test |  | Test Results | [9 empty] | Mean | Mean Deviation | Unit Price Adjustment |  | Test | Test Results | [9 empty] | Mean | Mean Deviation | Unit Price Adjustment
|  | # | # | # | # | # | # | # | # | # | #
Sublot Quantity | [16 empty] | # | # | # | # | # | # | # | # | # | #
AC Content (Loose Mix) | [11 empty] | #DIV/0! | 0 | 0 |  | AC Content (Loose Mix) | [10 empty] | 0 | 0 | 0
Air Voids | [11 empty] | #DIV/0! | 0 | 0 |  | Air Voids | [10 empty] | 0 | 0 | 0
VMA | [11 empty] | #DIV/0! | 0 | 0 |  | VMA | [10 empty] | 0 | 0 | 0
Gradation - Max Size (Top Lift) | [11 empty] | #DIV/0! | 0 | 0 |  | Gradation - Max Size (Top Lift) | [10 empty] | 0 | 0 | 0
Gradation - Max Size (Lower Lifts) | [11 empty] | #DIV/0! | 0 | 0 |  | Gradation - Max Size (Lower Lifts) | [10 empty] | 0 | 0 | 0
Gradation - 12.5 mm (SP19 and BitB) or 9.5 mm (SP12.5) | [11 empty] | #DIV/0! | 0 | 0 |  | Gradation - 12.5 mm (SP19 and BitB) or 9.5 mm (SP12.5) | [10 empty] | 0 | 0 | 0
Gradation - 4.75 mm (All mixes) | [11 empty] | #DIV/0! | 0 | 0 |  | Gradation - 4.75 mm (All mixes) | [10 empty] | 0 | 0 | 0
Gradation - 2.36 mm (All SP mixes) or 2.00 mm (Bit B) | [11 empty] | #DIV/0! | 0 | 0 |  | Gradation - 2.36 mm (All SP mixes) or 2.00 mm (Bit B) | [10 empty] | 0 | 0 | 0
Gradation - 0.075 mm (All mixes) | [11 empty] | #DIV/0! | 0 | 0 |  | Gradation - 0.075 mm (All mixes) | [10 empty] | 0 | 0 | 0
MTSG | [15 empty] | MTSG
Core Density | [15 empty] | Core Density
Core Density (additional core) | [15 empty] | Core Density (additional core)
Test |  | Compaction Calculation | [9 empty] | Mean | Unit Price Adjustment |  |  | Test | Compaction Calculation | [9 empty] | Mean | Unit Price Adjustment
|  | # | # | # | # | # | # | # | # | # | # | [5 empty] | # | # | # | # | # | # | # | # | # | #
MTSG | [11 empty] | #DIV/0! |  |  |  | MTSG | [10 empty] | 0
Core - Density | [11 empty] | #DIV/0! |  |  |  | Core - Density | [10 empty] | 0
Percent Compaction | [15 empty] | Percent Compaction
Cores Collected within 48 hours of Lot Completion?
AC adjusted Bituminous Mix Price |  |  |  |  | FOB AC adjusted Bituminous Mix Price
|  | QA | Appeal |  |  |  | QA | Appeal
PRTcont |  | 0 | 0 |  | FOB |  | 0 | 0
PRTBmix |  | 0 | 0 |  | FOBmix |  | 0 | 0
Price Adjustment |  | 0 | 0 |  | Price Adjustment |  | 0 | 0
Mix Properties |  |  |  |  | FOB Mix Properties
Unit Price Adjustment |  | 0 | 0 |  | Unit Price Adjustment |  | 0 | 0
Quantity |  | 0 |  |  | Quantity |  | 0 | 0
Price Reduction |  | 0 | 0 |  | Price Reduction |  | 0 | 0
Density |  |  |  |  | FOB Total
Unit Price Adjustment |  | 0 | 0 |  | Total Price Adjustment |  | 0 | 0
Quantity |  | 0
Price Adjustment |  | 0 | 0
Total
Total Price Adjustment |  | 0 | 0
Percent Improvement Calculation
Percent Improvement |  | 0%
"Hidden" Formulas | Description
0 | For Mean core density calc on summary page
0 | For Mean AC content of RAP calc on summary page
0 | Total Price for lot (QA)
0 | Total Price for lot (Appeal)
0 | Reject count for compaction (QA)
0 | Reject count for compaction (Appeal)
Yes | For core collection list
No | For core collection list
Note on E15: Input Sample ID from Chain of Custody
Note on F15: Input Sample ID from Chain of Custody
Note on G15: Input Sample ID from Chain of Custody
Note on H15: Input Sample ID from Chain of Custody
Note on I15: Input Sample ID from Chain of Custody
Note on J15: Input Sample ID from Chain of Custody
Note on K15: Input Sample ID from Chain of Custody
Note on L15: Input Sample ID from Chain of Custody
Note on M15: Input Sample ID from Chain of Custody
Note on N15: Input Sample ID from Chain of Custody
Note on W16: Input Sample ID from Chain of Custody
Note on X16: Input Sample ID from Chain of Custody
Note on Y16: Input Sample ID from Chain of Custody
Note on Z16: Input Sample ID from Chain of Custody
Note on AA16: Input Sample ID from Chain of Custody
Note on AB16: Input Sample ID from Chain of Custody
Note on AC16: Input Sample ID from Chain of Custody
Note on AD16: Input Sample ID from Chain of Custody
Note on AE16: Input Sample ID from Chain of Custody
Note on AF16: Input Sample ID from Chain of Custody

## Lot 23
Quality Assurance | [14 empty] | Appeal
Job Mix Formula |  |  |  | AC Content (RAP) |  |  | Lot Information |  |  | FOB Information |  |  | Lot Number | 23 |  | AC Content (RAP) |  | Lot Information |  |  | FOB Information
JMF Version |  | Mix Design |  | Sample # |  |  | PRTBmix | 0 |  | FOBmix | 0 |  |  |  |  | Sample # |  | PRTBmix | 0 |  | FOBmix | 0
RAP Content (%) |  | 0 |  | Sample # |  |  | Lot Quantity |  |  | Daily Total | [5 empty] | Sample # |  | Lot Quantity | 0
AC Content (%) |  | 0 |  | Sample # |  |  | Reject Quantity | 0 | [7 empty] | Sample # |  | Reject Quantity | 0
Gradation - 12.5 mm (SP19 / Bit B) or 9.5 mm (SP12.5) |  | 0
Gradation - 4.75 mm (All mixes) |  | 0 |  |  |  |  | Comments
Gradation - 2.36 mm (All SP mixes) or 2.00 mm (Bit B) |  | 0 | [18 empty] | Date requested | Test type | Laboratory | Comments
Gradation - 0.075 mm (All mixes) |  | 0 | [13 empty] | Instructions
Appeal results only. Do not transfer QA results on this side.
Test |  | Test Results | [9 empty] | Mean | Mean Deviation | Unit Price Adjustment |  | Test | Test Results | [9 empty] | Mean | Mean Deviation | Unit Price Adjustment
|  | # | # | # | # | # | # | # | # | # | #
Sublot Quantity | [16 empty] | # | # | # | # | # | # | # | # | # | #
AC Content (Loose Mix) | [11 empty] | #DIV/0! | 0 | 0 |  | AC Content (Loose Mix) | [10 empty] | 0 | 0 | 0
Air Voids | [11 empty] | #DIV/0! | 0 | 0 |  | Air Voids | [10 empty] | 0 | 0 | 0
VMA | [11 empty] | #DIV/0! | 0 | 0 |  | VMA | [10 empty] | 0 | 0 | 0
Gradation - Max Size (Top Lift) | [11 empty] | #DIV/0! | 0 | 0 |  | Gradation - Max Size (Top Lift) | [10 empty] | 0 | 0 | 0
Gradation - Max Size (Lower Lifts) | [11 empty] | #DIV/0! | 0 | 0 |  | Gradation - Max Size (Lower Lifts) | [10 empty] | 0 | 0 | 0
Gradation - 12.5 mm (SP19 and BitB) or 9.5 mm (SP12.5) | [11 empty] | #DIV/0! | 0 | 0 |  | Gradation - 12.5 mm (SP19 and BitB) or 9.5 mm (SP12.5) | [10 empty] | 0 | 0 | 0
Gradation - 4.75 mm (All mixes) | [11 empty] | #DIV/0! | 0 | 0 |  | Gradation - 4.75 mm (All mixes) | [10 empty] | 0 | 0 | 0
Gradation - 2.36 mm (All SP mixes) or 2.00 mm (Bit B) | [11 empty] | #DIV/0! | 0 | 0 |  | Gradation - 2.36 mm (All SP mixes) or 2.00 mm (Bit B) | [10 empty] | 0 | 0 | 0
Gradation - 0.075 mm (All mixes) | [11 empty] | #DIV/0! | 0 | 0 |  | Gradation - 0.075 mm (All mixes) | [10 empty] | 0 | 0 | 0
MTSG | [15 empty] | MTSG
Core Density | [15 empty] | Core Density
Core Density (additional core) | [15 empty] | Core Density (additional core)
Test |  | Compaction Calculation | [9 empty] | Mean | Unit Price Adjustment |  |  | Test | Compaction Calculation | [9 empty] | Mean | Unit Price Adjustment
|  | # | # | # | # | # | # | # | # | # | # | [5 empty] | # | # | # | # | # | # | # | # | # | #
MTSG | [11 empty] | #DIV/0! |  |  |  | MTSG | [10 empty] | 0
Core - Density | [11 empty] | #DIV/0! |  |  |  | Core - Density | [10 empty] | 0
Percent Compaction | [15 empty] | Percent Compaction
Cores Collected within 48 hours of Lot Completion?
AC adjusted Bituminous Mix Price |  |  |  |  | FOB AC adjusted Bituminous Mix Price
|  | QA | Appeal |  |  |  | QA | Appeal
PRTcont |  | 0 | 0 |  | FOB |  | 0 | 0
PRTBmix |  | 0 | 0 |  | FOBmix |  | 0 | 0
Price Adjustment |  | 0 | 0 |  | Price Adjustment |  | 0 | 0
Mix Properties |  |  |  |  | FOB Mix Properties
Unit Price Adjustment |  | 0 | 0 |  | Unit Price Adjustment |  | 0 | 0
Quantity |  | 0 |  |  | Quantity |  | 0 | 0
Price Reduction |  | 0 | 0 |  | Price Reduction |  | 0 | 0
Density |  |  |  |  | FOB Total
Unit Price Adjustment |  | 0 | 0 |  | Total Price Adjustment |  | 0 | 0
Quantity |  | 0
Price Adjustment |  | 0 | 0
Total
Total Price Adjustment |  | 0 | 0
Percent Improvement Calculation
Percent Improvement |  | 0%
"Hidden" Formulas | Description
0 | For Mean core density calc on summary page
0 | For Mean AC content of RAP calc on summary page
0 | Total Price for lot (QA)
0 | Total Price for lot (Appeal)
0 | Reject count for compaction (QA)
0 | Reject count for compaction (Appeal)
Yes | For core collection list
No | For core collection list
Note on E15: Input Sample ID from Chain of Custody
Note on F15: Input Sample ID from Chain of Custody
Note on G15: Input Sample ID from Chain of Custody
Note on H15: Input Sample ID from Chain of Custody
Note on I15: Input Sample ID from Chain of Custody
Note on J15: Input Sample ID from Chain of Custody
Note on K15: Input Sample ID from Chain of Custody
Note on L15: Input Sample ID from Chain of Custody
Note on M15: Input Sample ID from Chain of Custody
Note on N15: Input Sample ID from Chain of Custody
Note on W16: Input Sample ID from Chain of Custody
Note on X16: Input Sample ID from Chain of Custody
Note on Y16: Input Sample ID from Chain of Custody
Note on Z16: Input Sample ID from Chain of Custody
Note on AA16: Input Sample ID from Chain of Custody
Note on AB16: Input Sample ID from Chain of Custody
Note on AC16: Input Sample ID from Chain of Custody
Note on AD16: Input Sample ID from Chain of Custody
Note on AE16: Input Sample ID from Chain of Custody
Note on AF16: Input Sample ID from Chain of Custody

## Lot 24
Quality Assurance | [14 empty] | Appeal
Job Mix Formula |  |  |  | AC Content (RAP) |  |  | Lot Information |  |  | FOB Information |  |  | Lot Number | 24 |  | AC Content (RAP) |  | Lot Information |  |  | FOB Information
JMF Version |  | Mix Design |  | Sample # |  |  | PRTBmix | 0 |  | FOBmix | 0 |  |  |  |  | Sample # |  | PRTBmix | 0 |  | FOBmix | 0
RAP Content (%) |  | 0 |  | Sample # |  |  | Lot Quantity |  |  | Daily Total | [5 empty] | Sample # |  | Lot Quantity | 0
AC Content (%) |  | 0 |  | Sample # |  |  | Reject Quantity | 0 | [7 empty] | Sample # |  | Reject Quantity | 0
Gradation - 12.5 mm (SP19 / Bit B) or 9.5 mm (SP12.5) |  | 0
Gradation - 4.75 mm (All mixes) |  | 0 |  |  |  |  | Comments
Gradation - 2.36 mm (All SP mixes) or 2.00 mm (Bit B) |  | 0 | [18 empty] | Date requested | Test type | Laboratory | Comments
Gradation - 0.075 mm (All mixes) |  | 0 | [13 empty] | Instructions
Appeal results only. Do not transfer QA results on this side.
Test |  | Test Results | [9 empty] | Mean | Mean Deviation | Unit Price Adjustment |  | Test | Test Results | [9 empty] | Mean | Mean Deviation | Unit Price Adjustment
|  | # | # | # | # | # | # | # | # | # | #
Sublot Quantity | [16 empty] | # | # | # | # | # | # | # | # | # | #
AC Content (Loose Mix) | [11 empty] | #DIV/0! | 0 | 0 |  | AC Content (Loose Mix) | [10 empty] | 0 | 0 | 0
Air Voids | [11 empty] | #DIV/0! | 0 | 0 |  | Air Voids | [10 empty] | 0 | 0 | 0
VMA | [11 empty] | #DIV/0! | 0 | 0 |  | VMA | [10 empty] | 0 | 0 | 0
Gradation - Max Size (Top Lift) | [11 empty] | #DIV/0! | 0 | 0 |  | Gradation - Max Size (Top Lift) | [10 empty] | 0 | 0 | 0
Gradation - Max Size (Lower Lifts) | [11 empty] | #DIV/0! | 0 | 0 |  | Gradation - Max Size (Lower Lifts) | [10 empty] | 0 | 0 | 0
Gradation - 12.5 mm (SP19 and BitB) or 9.5 mm (SP12.5) | [11 empty] | #DIV/0! | 0 | 0 |  | Gradation - 12.5 mm (SP19 and BitB) or 9.5 mm (SP12.5) | [10 empty] | 0 | 0 | 0
Gradation - 4.75 mm (All mixes) | [11 empty] | #DIV/0! | 0 | 0 |  | Gradation - 4.75 mm (All mixes) | [10 empty] | 0 | 0 | 0
Gradation - 2.36 mm (All SP mixes) or 2.00 mm (Bit B) | [11 empty] | #DIV/0! | 0 | 0 |  | Gradation - 2.36 mm (All SP mixes) or 2.00 mm (Bit B) | [10 empty] | 0 | 0 | 0
Gradation - 0.075 mm (All mixes) | [11 empty] | #DIV/0! | 0 | 0 |  | Gradation - 0.075 mm (All mixes) | [10 empty] | 0 | 0 | 0
MTSG | [15 empty] | MTSG
Core Density | [15 empty] | Core Density
Core Density (additional core) | [15 empty] | Core Density (additional core)
Test |  | Compaction Calculation | [9 empty] | Mean | Unit Price Adjustment |  |  | Test | Compaction Calculation | [9 empty] | Mean | Unit Price Adjustment
|  | # | # | # | # | # | # | # | # | # | # | [5 empty] | # | # | # | # | # | # | # | # | # | #
MTSG | [11 empty] | #DIV/0! |  |  |  | MTSG | [10 empty] | 0
Core - Density | [11 empty] | #DIV/0! |  |  |  | Core - Density | [10 empty] | 0
Percent Compaction | [15 empty] | Percent Compaction
Cores Collected within 48 hours of Lot Completion?
AC adjusted Bituminous Mix Price |  |  |  |  | FOB AC adjusted Bituminous Mix Price
|  | QA | Appeal |  |  |  | QA | Appeal
PRTcont |  | 0 | 0 |  | FOB |  | 0 | 0
PRTBmix |  | 0 | 0 |  | FOBmix |  | 0 | 0
Price Adjustment |  | 0 | 0 |  | Price Adjustment |  | 0 | 0
Mix Properties |  |  |  |  | FOB Mix Properties
Unit Price Adjustment |  | 0 | 0 |  | Unit Price Adjustment |  | 0 | 0
Quantity |  | 0 |  |  | Quantity |  | 0 | 0
Price Reduction |  | 0 | 0 |  | Price Reduction |  | 0 | 0
Density |  |  |  |  | FOB Total
Unit Price Adjustment |  | 0 | 0 |  | Total Price Adjustment |  | 0 | 0
Quantity |  | 0
Price Adjustment |  | 0 | 0
Total
Total Price Adjustment |  | 0 | 0
Percent Improvement Calculation
Percent Improvement |  | 0%
"Hidden" Formulas | Description
0 | For Mean core density calc on summary page
0 | For Mean AC content of RAP calc on summary page
0 | Total Price for lot (QA)
0 | Total Price for lot (Appeal)
0 | Reject count for compaction (QA)
0 | Reject count for compaction (Appeal)
Yes | For core collection list
No | For core collection list
Note on E15: Input Sample ID from Chain of Custody
Note on F15: Input Sample ID from Chain of Custody
Note on G15: Input Sample ID from Chain of Custody
Note on H15: Input Sample ID from Chain of Custody
Note on I15: Input Sample ID from Chain of Custody
Note on J15: Input Sample ID from Chain of Custody
Note on K15: Input Sample ID from Chain of Custody
Note on L15: Input Sample ID from Chain of Custody
Note on M15: Input Sample ID from Chain of Custody
Note on N15: Input Sample ID from Chain of Custody
Note on W16: Input Sample ID from Chain of Custody
Note on X16: Input Sample ID from Chain of Custody
Note on Y16: Input Sample ID from Chain of Custody
Note on Z16: Input Sample ID from Chain of Custody
Note on AA16: Input Sample ID from Chain of Custody
Note on AB16: Input Sample ID from Chain of Custody
Note on AC16: Input Sample ID from Chain of Custody
Note on AD16: Input Sample ID from Chain of Custody
Note on AE16: Input Sample ID from Chain of Custody
Note on AF16: Input Sample ID from Chain of Custody

## Lot 25
Quality Assurance | [14 empty] | Appeal
Job Mix Formula |  |  |  | AC Content (RAP) |  |  | Lot Information |  |  | FOB Information |  |  | Lot Number | 25 |  | AC Content (RAP) |  | Lot Information |  |  | FOB Information
JMF Version |  | Mix Design |  | Sample # |  |  | PRTBmix | 0 |  | FOBmix | 0 |  |  |  |  | Sample # |  | PRTBmix | 0 |  | FOBmix | 0
RAP Content (%) |  | 0 |  | Sample # |  |  | Lot Quantity |  |  | Daily Total | [5 empty] | Sample # |  | Lot Quantity | 0
AC Content (%) |  | 0 |  | Sample # |  |  | Reject Quantity | 0 | [7 empty] | Sample # |  | Reject Quantity | 0
Gradation - 12.5 mm (SP19 / Bit B) or 9.5 mm (SP12.5) |  | 0
Gradation - 4.75 mm (All mixes) |  | 0 |  |  |  |  | Comments
Gradation - 2.36 mm (All SP mixes) or 2.00 mm (Bit B) |  | 0 | [18 empty] | Date requested | Test type | Laboratory | Comments
Gradation - 0.075 mm (All mixes) |  | 0 | [13 empty] | Instructions
Appeal results only. Do not transfer QA results on this side.
Test |  | Test Results | [9 empty] | Mean | Mean Deviation | Unit Price Adjustment |  | Test | Test Results | [9 empty] | Mean | Mean Deviation | Unit Price Adjustment
|  | # | # | # | # | # | # | # | # | # | #
Sublot Quantity | [16 empty] | # | # | # | # | # | # | # | # | # | #
AC Content (Loose Mix) | [11 empty] | #DIV/0! | 0 | 0 |  | AC Content (Loose Mix) | [10 empty] | 0 | 0 | 0
Air Voids | [11 empty] | #DIV/0! | 0 | 0 |  | Air Voids | [10 empty] | 0 | 0 | 0
VMA | [11 empty] | #DIV/0! | 0 | 0 |  | VMA | [10 empty] | 0 | 0 | 0
Gradation - Max Size (Top Lift) | [11 empty] | #DIV/0! | 0 | 0 |  | Gradation - Max Size (Top Lift) | [10 empty] | 0 | 0 | 0
Gradation - Max Size (Lower Lifts) | [11 empty] | #DIV/0! | 0 | 0 |  | Gradation - Max Size (Lower Lifts) | [10 empty] | 0 | 0 | 0
Gradation - 12.5 mm (SP19 and BitB) or 9.5 mm (SP12.5) | [11 empty] | #DIV/0! | 0 | 0 |  | Gradation - 12.5 mm (SP19 and BitB) or 9.5 mm (SP12.5) | [10 empty] | 0 | 0 | 0
Gradation - 4.75 mm (All mixes) | [11 empty] | #DIV/0! | 0 | 0 |  | Gradation - 4.75 mm (All mixes) | [10 empty] | 0 | 0 | 0
Gradation - 2.36 mm (All SP mixes) or 2.00 mm (Bit B) | [11 empty] | #DIV/0! | 0 | 0 |  | Gradation - 2.36 mm (All SP mixes) or 2.00 mm (Bit B) | [10 empty] | 0 | 0 | 0
Gradation - 0.075 mm (All mixes) | [11 empty] | #DIV/0! | 0 | 0 |  | Gradation - 0.075 mm (All mixes) | [10 empty] | 0 | 0 | 0
MTSG | [15 empty] | MTSG
Core Density | [15 empty] | Core Density
Core Density (additional core) | [15 empty] | Core Density (additional core)
Test |  | Compaction Calculation | [9 empty] | Mean | Unit Price Adjustment |  |  | Test | Compaction Calculation | [9 empty] | Mean | Unit Price Adjustment
|  | # | # | # | # | # | # | # | # | # | # | [5 empty] | # | # | # | # | # | # | # | # | # | #
MTSG | [11 empty] | #DIV/0! |  |  |  | MTSG | [10 empty] | 0
Core - Density | [11 empty] | #DIV/0! |  |  |  | Core - Density | [10 empty] | 0
Percent Compaction | [15 empty] | Percent Compaction
Cores Collected within 48 hours of Lot Completion?
AC adjusted Bituminous Mix Price |  |  |  |  | FOB AC adjusted Bituminous Mix Price
|  | QA | Appeal |  |  |  | QA | Appeal
PRTcont |  | 0 | 0 |  | FOB |  | 0 | 0
PRTBmix |  | 0 | 0 |  | FOBmix |  | 0 | 0
Price Adjustment |  | 0 | 0 |  | Price Adjustment |  | 0 | 0
Mix Properties |  |  |  |  | FOB Mix Properties
Unit Price Adjustment |  | 0 | 0 |  | Unit Price Adjustment |  | 0 | 0
Quantity |  | 0 |  |  | Quantity |  | 0 | 0
Price Reduction |  | 0 | 0 |  | Price Reduction |  | 0 | 0
Density |  |  |  |  | FOB Total
Unit Price Adjustment |  | 0 | 0 |  | Total Price Adjustment |  | 0 | 0
Quantity |  | 0
Price Adjustment |  | 0 | 0
Total
Total Price Adjustment |  | 0 | 0
Percent Improvement Calculation
Percent Improvement |  | 0%
"Hidden" Formulas | Description
0 | For Mean core density calc on summary page
0 | For Mean AC content of RAP calc on summary page
0 | Total Price for lot (QA)
0 | Total Price for lot (Appeal)
0 | Reject count for compaction (QA)
0 | Reject count for compaction (Appeal)
Yes | For core collection list
No | For core collection list
Note on E15: Input Sample ID from Chain of Custody
Note on F15: Input Sample ID from Chain of Custody
Note on G15: Input Sample ID from Chain of Custody
Note on H15: Input Sample ID from Chain of Custody
Note on I15: Input Sample ID from Chain of Custody
Note on J15: Input Sample ID from Chain of Custody
Note on K15: Input Sample ID from Chain of Custody
Note on L15: Input Sample ID from Chain of Custody
Note on M15: Input Sample ID from Chain of Custody
Note on N15: Input Sample ID from Chain of Custody
Note on W16: Input Sample ID from Chain of Custody
Note on X16: Input Sample ID from Chain of Custody
Note on Y16: Input Sample ID from Chain of Custody
Note on Z16: Input Sample ID from Chain of Custody
Note on AA16: Input Sample ID from Chain of Custody
Note on AB16: Input Sample ID from Chain of Custody
Note on AC16: Input Sample ID from Chain of Custody
Note on AD16: Input Sample ID from Chain of Custody
Note on AE16: Input Sample ID from Chain of Custody
Note on AF16: Input Sample ID from Chain of Custody

## Lot 26
Quality Assurance | [14 empty] | Appeal
Job Mix Formula |  |  |  | AC Content (RAP) |  |  | Lot Information |  |  | FOB Information |  |  | Lot Number | 26 |  | AC Content (RAP) |  | Lot Information |  |  | FOB Information
JMF Version |  | Mix Design |  | Sample # |  |  | PRTBmix | 0 |  | FOBmix | 0 |  |  |  |  | Sample # |  | PRTBmix | 0 |  | FOBmix | 0
RAP Content (%) |  | 0 |  | Sample # |  |  | Lot Quantity |  |  | Daily Total | [5 empty] | Sample # |  | Lot Quantity | 0
AC Content (%) |  | 0 |  | Sample # |  |  | Reject Quantity | 0 | [7 empty] | Sample # |  | Reject Quantity | 0
Gradation - 12.5 mm (SP19 / Bit B) or 9.5 mm (SP12.5) |  | 0
Gradation - 4.75 mm (All mixes) |  | 0 |  |  |  |  | Comments
Gradation - 2.36 mm (All SP mixes) or 2.00 mm (Bit B) |  | 0 | [18 empty] | Date requested | Test type | Laboratory | Comments
Gradation - 0.075 mm (All mixes) |  | 0 | [13 empty] | Instructions
Appeal results only. Do not transfer QA results on this side.
Test |  | Test Results | [9 empty] | Mean | Mean Deviation | Unit Price Adjustment |  | Test | Test Results | [9 empty] | Mean | Mean Deviation | Unit Price Adjustment
|  | # | # | # | # | # | # | # | # | # | #
Sublot Quantity | [16 empty] | # | # | # | # | # | # | # | # | # | #
AC Content (Loose Mix) | [11 empty] | #DIV/0! | 0 | 0 |  | AC Content (Loose Mix) | [10 empty] | 0 | 0 | 0
Air Voids | [11 empty] | #DIV/0! | 0 | 0 |  | Air Voids | [10 empty] | 0 | 0 | 0
VMA | [11 empty] | #DIV/0! | 0 | 0 |  | VMA | [10 empty] | 0 | 0 | 0
Gradation - Max Size (Top Lift) | [11 empty] | #DIV/0! | 0 | 0 |  | Gradation - Max Size (Top Lift) | [10 empty] | 0 | 0 | 0
Gradation - Max Size (Lower Lifts) | [11 empty] | #DIV/0! | 0 | 0 |  | Gradation - Max Size (Lower Lifts) | [10 empty] | 0 | 0 | 0
Gradation - 12.5 mm (SP19 and BitB) or 9.5 mm (SP12.5) | [11 empty] | #DIV/0! | 0 | 0 |  | Gradation - 12.5 mm (SP19 and BitB) or 9.5 mm (SP12.5) | [10 empty] | 0 | 0 | 0
Gradation - 4.75 mm (All mixes) | [11 empty] | #DIV/0! | 0 | 0 |  | Gradation - 4.75 mm (All mixes) | [10 empty] | 0 | 0 | 0
Gradation - 2.36 mm (All SP mixes) or 2.00 mm (Bit B) | [11 empty] | #DIV/0! | 0 | 0 |  | Gradation - 2.36 mm (All SP mixes) or 2.00 mm (Bit B) | [10 empty] | 0 | 0 | 0
Gradation - 0.075 mm (All mixes) | [11 empty] | #DIV/0! | 0 | 0 |  | Gradation - 0.075 mm (All mixes) | [10 empty] | 0 | 0 | 0
MTSG | [15 empty] | MTSG
Core Density | [15 empty] | Core Density
Core Density (additional core) | [15 empty] | Core Density (additional core)
Test |  | Compaction Calculation | [9 empty] | Mean | Unit Price Adjustment |  |  | Test | Compaction Calculation | [9 empty] | Mean | Unit Price Adjustment
|  | # | # | # | # | # | # | # | # | # | # | [5 empty] | # | # | # | # | # | # | # | # | # | #
MTSG | [11 empty] | #DIV/0! |  |  |  | MTSG | [10 empty] | 0
Core - Density | [11 empty] | #DIV/0! |  |  |  | Core - Density | [10 empty] | 0
Percent Compaction | [15 empty] | Percent Compaction
Cores Collected within 48 hours of Lot Completion?
AC adjusted Bituminous Mix Price |  |  |  |  | FOB AC adjusted Bituminous Mix Price
|  | QA | Appeal |  |  |  | QA | Appeal
PRTcont |  | 0 | 0 |  | FOB |  | 0 | 0
PRTBmix |  | 0 | 0 |  | FOBmix |  | 0 | 0
Price Adjustment |  | 0 | 0 |  | Price Adjustment |  | 0 | 0
Mix Properties |  |  |  |  | FOB Mix Properties
Unit Price Adjustment |  | 0 | 0 |  | Unit Price Adjustment |  | 0 | 0
Quantity |  | 0 |  |  | Quantity |  | 0 | 0
Price Reduction |  | 0 | 0 |  | Price Reduction |  | 0 | 0
Density |  |  |  |  | FOB Total
Unit Price Adjustment |  | 0 | 0 |  | Total Price Adjustment |  | 0 | 0
Quantity |  | 0
Price Adjustment |  | 0 | 0
Total
Total Price Adjustment |  | 0 | 0
Percent Improvement Calculation
Percent Improvement |  | 0%
"Hidden" Formulas | Description
0 | For Mean core density calc on summary page
0 | For Mean AC content of RAP calc on summary page
0 | Total Price for lot (QA)
0 | Total Price for lot (Appeal)
0 | Reject count for compaction (QA)
0 | Reject count for compaction (Appeal)
Yes | For core collection list
No | For core collection list
Note on E15: Input Sample ID from Chain of Custody
Note on F15: Input Sample ID from Chain of Custody
Note on G15: Input Sample ID from Chain of Custody
Note on H15: Input Sample ID from Chain of Custody
Note on I15: Input Sample ID from Chain of Custody
Note on J15: Input Sample ID from Chain of Custody
Note on K15: Input Sample ID from Chain of Custody
Note on L15: Input Sample ID from Chain of Custody
Note on M15: Input Sample ID from Chain of Custody
Note on N15: Input Sample ID from Chain of Custody
Note on W16: Input Sample ID from Chain of Custody
Note on X16: Input Sample ID from Chain of Custody
Note on Y16: Input Sample ID from Chain of Custody
Note on Z16: Input Sample ID from Chain of Custody
Note on AA16: Input Sample ID from Chain of Custody
Note on AB16: Input Sample ID from Chain of Custody
Note on AC16: Input Sample ID from Chain of Custody
Note on AD16: Input Sample ID from Chain of Custody
Note on AE16: Input Sample ID from Chain of Custody
Note on AF16: Input Sample ID from Chain of Custody

## Lot 27
Quality Assurance | [14 empty] | Appeal
Job Mix Formula |  |  |  | AC Content (RAP) |  |  | Lot Information |  |  | FOB Information |  |  | Lot Number | 27 |  | AC Content (RAP) |  | Lot Information |  |  | FOB Information
JMF Version |  | Mix Design |  | Sample # |  |  | PRTBmix | 0 |  | FOBmix | 0 |  |  |  |  | Sample # |  | PRTBmix | 0 |  | FOBmix | 0
RAP Content (%) |  | 0 |  | Sample # |  |  | Lot Quantity |  |  | Daily Total | [5 empty] | Sample # |  | Lot Quantity | 0
AC Content (%) |  | 0 |  | Sample # |  |  | Reject Quantity | 0 | [7 empty] | Sample # |  | Reject Quantity | 0
Gradation - 12.5 mm (SP19 / Bit B) or 9.5 mm (SP12.5) |  | 0
Gradation - 4.75 mm (All mixes) |  | 0 |  |  |  |  | Comments
Gradation - 2.36 mm (All SP mixes) or 2.00 mm (Bit B) |  | 0 | [18 empty] | Date requested | Test type | Laboratory | Comments
Gradation - 0.075 mm (All mixes) |  | 0 | [13 empty] | Instructions
Appeal results only. Do not transfer QA results on this side.
Test |  | Test Results | [9 empty] | Mean | Mean Deviation | Unit Price Adjustment |  | Test | Test Results | [9 empty] | Mean | Mean Deviation | Unit Price Adjustment
|  | # | # | # | # | # | # | # | # | # | #
Sublot Quantity | [16 empty] | # | # | # | # | # | # | # | # | # | #
AC Content (Loose Mix) | [11 empty] | #DIV/0! | 0 | 0 |  | AC Content (Loose Mix) | [10 empty] | 0 | 0 | 0
Air Voids | [11 empty] | #DIV/0! | 0 | 0 |  | Air Voids | [10 empty] | 0 | 0 | 0
VMA | [11 empty] | #DIV/0! | 0 | 0 |  | VMA | [10 empty] | 0 | 0 | 0
Gradation - Max Size (Top Lift) | [11 empty] | #DIV/0! | 0 | 0 |  | Gradation - Max Size (Top Lift) | [10 empty] | 0 | 0 | 0
Gradation - Max Size (Lower Lifts) | [11 empty] | #DIV/0! | 0 | 0 |  | Gradation - Max Size (Lower Lifts) | [10 empty] | 0 | 0 | 0
Gradation - 12.5 mm (SP19 and BitB) or 9.5 mm (SP12.5) | [11 empty] | #DIV/0! | 0 | 0 |  | Gradation - 12.5 mm (SP19 and BitB) or 9.5 mm (SP12.5) | [10 empty] | 0 | 0 | 0
Gradation - 4.75 mm (All mixes) | [11 empty] | #DIV/0! | 0 | 0 |  | Gradation - 4.75 mm (All mixes) | [10 empty] | 0 | 0 | 0
Gradation - 2.36 mm (All SP mixes) or 2.00 mm (Bit B) | [11 empty] | #DIV/0! | 0 | 0 |  | Gradation - 2.36 mm (All SP mixes) or 2.00 mm (Bit B) | [10 empty] | 0 | 0 | 0
Gradation - 0.075 mm (All mixes) | [11 empty] | #DIV/0! | 0 | 0 |  | Gradation - 0.075 mm (All mixes) | [10 empty] | 0 | 0 | 0
MTSG | [15 empty] | MTSG
Core Density | [15 empty] | Core Density
Core Density (additional core) | [15 empty] | Core Density (additional core)
Test |  | Compaction Calculation | [9 empty] | Mean | Unit Price Adjustment |  |  | Test | Compaction Calculation | [9 empty] | Mean | Unit Price Adjustment
|  | # | # | # | # | # | # | # | # | # | # | [5 empty] | # | # | # | # | # | # | # | # | # | #
MTSG | [11 empty] | #DIV/0! |  |  |  | MTSG | [10 empty] | 0
Core - Density | [11 empty] | #DIV/0! |  |  |  | Core - Density | [10 empty] | 0
Percent Compaction | [15 empty] | Percent Compaction
Cores Collected within 48 hours of Lot Completion?
AC adjusted Bituminous Mix Price |  |  |  |  | FOB AC adjusted Bituminous Mix Price
|  | QA | Appeal |  |  |  | QA | Appeal
PRTcont |  | 0 | 0 |  | FOB |  | 0 | 0
PRTBmix |  | 0 | 0 |  | FOBmix |  | 0 | 0
Price Adjustment |  | 0 | 0 |  | Price Adjustment |  | 0 | 0
Mix Properties |  |  |  |  | FOB Mix Properties
Unit Price Adjustment |  | 0 | 0 |  | Unit Price Adjustment |  | 0 | 0
Quantity |  | 0 |  |  | Quantity |  | 0 | 0
Price Reduction |  | 0 | 0 |  | Price Reduction |  | 0 | 0
Density |  |  |  |  | FOB Total
Unit Price Adjustment |  | 0 | 0 |  | Total Price Adjustment |  | 0 | 0
Quantity |  | 0
Price Adjustment |  | 0 | 0
Total
Total Price Adjustment |  | 0 | 0
Percent Improvement Calculation
Percent Improvement |  | 0%
"Hidden" Formulas | Description
0 | For Mean core density calc on summary page
0 | For Mean AC content of RAP calc on summary page
0 | Total Price for lot (QA)
0 | Total Price for lot (Appeal)
0 | Reject count for compaction (QA)
0 | Reject count for compaction (Appeal)
Yes | For core collection list
No | For core collection list
Note on E15: Input Sample ID from Chain of Custody
Note on F15: Input Sample ID from Chain of Custody
Note on G15: Input Sample ID from Chain of Custody
Note on H15: Input Sample ID from Chain of Custody
Note on I15: Input Sample ID from Chain of Custody
Note on J15: Input Sample ID from Chain of Custody
Note on K15: Input Sample ID from Chain of Custody
Note on L15: Input Sample ID from Chain of Custody
Note on M15: Input Sample ID from Chain of Custody
Note on N15: Input Sample ID from Chain of Custody
Note on W16: Input Sample ID from Chain of Custody
Note on X16: Input Sample ID from Chain of Custody
Note on Y16: Input Sample ID from Chain of Custody
Note on Z16: Input Sample ID from Chain of Custody
Note on AA16: Input Sample ID from Chain of Custody
Note on AB16: Input Sample ID from Chain of Custody
Note on AC16: Input Sample ID from Chain of Custody
Note on AD16: Input Sample ID from Chain of Custody
Note on AE16: Input Sample ID from Chain of Custody
Note on AF16: Input Sample ID from Chain of Custody

## Lot 28
Quality Assurance | [14 empty] | Appeal
Job Mix Formula |  |  |  | AC Content (RAP) |  |  | Lot Information |  |  | FOB Information |  |  | Lot Number | 28 |  | AC Content (RAP) |  | Lot Information |  |  | FOB Information
JMF Version |  | Mix Design |  | Sample # |  |  | PRTBmix | 0 |  | FOBmix | 0 |  |  |  |  | Sample # |  | PRTBmix | 0 |  | FOBmix | 0
RAP Content (%) |  | 0 |  | Sample # |  |  | Lot Quantity |  |  | Daily Total | [5 empty] | Sample # |  | Lot Quantity | 0
AC Content (%) |  | 0 |  | Sample # |  |  | Reject Quantity | 0 | [7 empty] | Sample # |  | Reject Quantity | 0
Gradation - 12.5 mm (SP19 / Bit B) or 9.5 mm (SP12.5) |  | 0
Gradation - 4.75 mm (All mixes) |  | 0 |  |  |  |  | Comments
Gradation - 2.36 mm (All SP mixes) or 2.00 mm (Bit B) |  | 0 | [18 empty] | Date requested | Test type | Laboratory | Comments
Gradation - 0.075 mm (All mixes) |  | 0 | [13 empty] | Instructions
Appeal results only. Do not transfer QA results on this side.
Test |  | Test Results | [9 empty] | Mean | Mean Deviation | Unit Price Adjustment |  | Test | Test Results | [9 empty] | Mean | Mean Deviation | Unit Price Adjustment
|  | # | # | # | # | # | # | # | # | # | #
Sublot Quantity | [16 empty] | # | # | # | # | # | # | # | # | # | #
AC Content (Loose Mix) | [11 empty] | #DIV/0! | 0 | 0 |  | AC Content (Loose Mix) | [10 empty] | 0 | 0 | 0
Air Voids | [11 empty] | #DIV/0! | 0 | 0 |  | Air Voids | [10 empty] | 0 | 0 | 0
VMA | [11 empty] | #DIV/0! | 0 | 0 |  | VMA | [10 empty] | 0 | 0 | 0
Gradation - Max Size (Top Lift) | [11 empty] | #DIV/0! | 0 | 0 |  | Gradation - Max Size (Top Lift) | [10 empty] | 0 | 0 | 0
Gradation - Max Size (Lower Lifts) | [11 empty] | #DIV/0! | 0 | 0 |  | Gradation - Max Size (Lower Lifts) | [10 empty] | 0 | 0 | 0
Gradation - 12.5 mm (SP19 and BitB) or 9.5 mm (SP12.5) | [11 empty] | #DIV/0! | 0 | 0 |  | Gradation - 12.5 mm (SP19 and BitB) or 9.5 mm (SP12.5) | [10 empty] | 0 | 0 | 0
Gradation - 4.75 mm (All mixes) | [11 empty] | #DIV/0! | 0 | 0 |  | Gradation - 4.75 mm (All mixes) | [10 empty] | 0 | 0 | 0
Gradation - 2.36 mm (All SP mixes) or 2.00 mm (Bit B) | [11 empty] | #DIV/0! | 0 | 0 |  | Gradation - 2.36 mm (All SP mixes) or 2.00 mm (Bit B) | [10 empty] | 0 | 0 | 0
Gradation - 0.075 mm (All mixes) | [11 empty] | #DIV/0! | 0 | 0 |  | Gradation - 0.075 mm (All mixes) | [10 empty] | 0 | 0 | 0
MTSG | [15 empty] | MTSG
Core Density | [15 empty] | Core Density
Core Density (additional core) | [15 empty] | Core Density (additional core)
Test |  | Compaction Calculation | [9 empty] | Mean | Unit Price Adjustment |  |  | Test | Compaction Calculation | [9 empty] | Mean | Unit Price Adjustment
|  | # | # | # | # | # | # | # | # | # | # | [5 empty] | # | # | # | # | # | # | # | # | # | #
MTSG | [11 empty] | #DIV/0! |  |  |  | MTSG | [10 empty] | 0
Core - Density | [11 empty] | #DIV/0! |  |  |  | Core - Density | [10 empty] | 0
Percent Compaction | [15 empty] | Percent Compaction
Cores Collected within 48 hours of Lot Completion?
AC adjusted Bituminous Mix Price |  |  |  |  | FOB AC adjusted Bituminous Mix Price
|  | QA | Appeal |  |  |  | QA | Appeal
PRTcont |  | 0 | 0 |  | FOB |  | 0 | 0
PRTBmix |  | 0 | 0 |  | FOBmix |  | 0 | 0
Price Adjustment |  | 0 | 0 |  | Price Adjustment |  | 0 | 0
Mix Properties |  |  |  |  | FOB Mix Properties
Unit Price Adjustment |  | 0 | 0 |  | Unit Price Adjustment |  | 0 | 0
Quantity |  | 0 |  |  | Quantity |  | 0 | 0
Price Reduction |  | 0 | 0 |  | Price Reduction |  | 0 | 0
Density |  |  |  |  | FOB Total
Unit Price Adjustment |  | 0 | 0 |  | Total Price Adjustment |  | 0 | 0
Quantity |  | 0
Price Adjustment |  | 0 | 0
Total
Total Price Adjustment |  | 0 | 0
Percent Improvement Calculation
Percent Improvement |  | 0%
"Hidden" Formulas | Description
0 | For Mean core density calc on summary page
0 | For Mean AC content of RAP calc on summary page
0 | Total Price for lot (QA)
0 | Total Price for lot (Appeal)
0 | Reject count for compaction (QA)
0 | Reject count for compaction (Appeal)
Yes | For core collection list
No | For core collection list
Note on E15: Input Sample ID from Chain of Custody
Note on F15: Input Sample ID from Chain of Custody
Note on G15: Input Sample ID from Chain of Custody
Note on H15: Input Sample ID from Chain of Custody
Note on I15: Input Sample ID from Chain of Custody
Note on J15: Input Sample ID from Chain of Custody
Note on K15: Input Sample ID from Chain of Custody
Note on L15: Input Sample ID from Chain of Custody
Note on M15: Input Sample ID from Chain of Custody
Note on N15: Input Sample ID from Chain of Custody
Note on W16: Input Sample ID from Chain of Custody
Note on X16: Input Sample ID from Chain of Custody
Note on Y16: Input Sample ID from Chain of Custody
Note on Z16: Input Sample ID from Chain of Custody
Note on AA16: Input Sample ID from Chain of Custody
Note on AB16: Input Sample ID from Chain of Custody
Note on AC16: Input Sample ID from Chain of Custody
Note on AD16: Input Sample ID from Chain of Custody
Note on AE16: Input Sample ID from Chain of Custody
Note on AF16: Input Sample ID from Chain of Custody

## Lot 29
Quality Assurance | [14 empty] | Appeal
Job Mix Formula |  |  |  | AC Content (RAP) |  |  | Lot Information |  |  | FOB Information |  |  | Lot Number | 29 |  | AC Content (RAP) |  | Lot Information |  |  | FOB Information
JMF Version |  | Mix Design |  | Sample # |  |  | PRTBmix | 0 |  | FOBmix | 0 |  |  |  |  | Sample # |  | PRTBmix | 0 |  | FOBmix | 0
RAP Content (%) |  | 0 |  | Sample # |  |  | Lot Quantity |  |  | Daily Total | [5 empty] | Sample # |  | Lot Quantity | 0
AC Content (%) |  | 0 |  | Sample # |  |  | Reject Quantity | 0 | [7 empty] | Sample # |  | Reject Quantity | 0
Gradation - 12.5 mm (SP19 / Bit B) or 9.5 mm (SP12.5) |  | 0
Gradation - 4.75 mm (All mixes) |  | 0 |  |  |  |  | Comments
Gradation - 2.36 mm (All SP mixes) or 2.00 mm (Bit B) |  | 0 | [18 empty] | Date requested | Test type | Laboratory | Comments
Gradation - 0.075 mm (All mixes) |  | 0 | [13 empty] | Instructions
Appeal results only. Do not transfer QA results on this side.
Test |  | Test Results | [9 empty] | Mean | Mean Deviation | Unit Price Adjustment |  | Test | Test Results | [9 empty] | Mean | Mean Deviation | Unit Price Adjustment
|  | # | # | # | # | # | # | # | # | # | #
Sublot Quantity | [16 empty] | # | # | # | # | # | # | # | # | # | #
AC Content (Loose Mix) | [11 empty] | #DIV/0! | 0 | 0 |  | AC Content (Loose Mix) | [10 empty] | 0 | 0 | 0
Air Voids | [11 empty] | #DIV/0! | 0 | 0 |  | Air Voids | [10 empty] | 0 | 0 | 0
VMA | [11 empty] | #DIV/0! | 0 | 0 |  | VMA | [10 empty] | 0 | 0 | 0
Gradation - Max Size (Top Lift) | [11 empty] | #DIV/0! | 0 | 0 |  | Gradation - Max Size (Top Lift) | [10 empty] | 0 | 0 | 0
Gradation - Max Size (Lower Lifts) | [11 empty] | #DIV/0! | 0 | 0 |  | Gradation - Max Size (Lower Lifts) | [10 empty] | 0 | 0 | 0
Gradation - 12.5 mm (SP19 and BitB) or 9.5 mm (SP12.5) | [11 empty] | #DIV/0! | 0 | 0 |  | Gradation - 12.5 mm (SP19 and BitB) or 9.5 mm (SP12.5) | [10 empty] | 0 | 0 | 0
Gradation - 4.75 mm (All mixes) | [11 empty] | #DIV/0! | 0 | 0 |  | Gradation - 4.75 mm (All mixes) | [10 empty] | 0 | 0 | 0
Gradation - 2.36 mm (All SP mixes) or 2.00 mm (Bit B) | [11 empty] | #DIV/0! | 0 | 0 |  | Gradation - 2.36 mm (All SP mixes) or 2.00 mm (Bit B) | [10 empty] | 0 | 0 | 0
Gradation - 0.075 mm (All mixes) | [11 empty] | #DIV/0! | 0 | 0 |  | Gradation - 0.075 mm (All mixes) | [10 empty] | 0 | 0 | 0
MTSG | [15 empty] | MTSG
Core Density | [15 empty] | Core Density
Core Density (additional core) | [15 empty] | Core Density (additional core)
Test |  | Compaction Calculation | [9 empty] | Mean | Unit Price Adjustment |  |  | Test | Compaction Calculation | [9 empty] | Mean | Unit Price Adjustment
|  | # | # | # | # | # | # | # | # | # | # | [5 empty] | # | # | # | # | # | # | # | # | # | #
MTSG | [11 empty] | #DIV/0! |  |  |  | MTSG | [10 empty] | 0
Core - Density | [11 empty] | #DIV/0! |  |  |  | Core - Density | [10 empty] | 0
Percent Compaction | [15 empty] | Percent Compaction
Cores Collected within 48 hours of Lot Completion?
AC adjusted Bituminous Mix Price |  |  |  |  | FOB AC adjusted Bituminous Mix Price
|  | QA | Appeal |  |  |  | QA | Appeal
PRTcont |  | 0 | 0 |  | FOB |  | 0 | 0
PRTBmix |  | 0 | 0 |  | FOBmix |  | 0 | 0
Price Adjustment |  | 0 | 0 |  | Price Adjustment |  | 0 | 0
Mix Properties |  |  |  |  | FOB Mix Properties
Unit Price Adjustment |  | 0 | 0 |  | Unit Price Adjustment |  | 0 | 0
Quantity |  | 0 |  |  | Quantity |  | 0 | 0
Price Reduction |  | 0 | 0 |  | Price Reduction |  | 0 | 0
Density |  |  |  |  | FOB Total
Unit Price Adjustment |  | 0 | 0 |  | Total Price Adjustment |  | 0 | 0
Quantity |  | 0
Price Adjustment |  | 0 | 0
Total
Total Price Adjustment |  | 0 | 0
Percent Improvement Calculation
Percent Improvement |  | 0%
"Hidden" Formulas | Description
0 | For Mean core density calc on summary page
0 | For Mean AC content of RAP calc on summary page
0 | Total Price for lot (QA)
0 | Total Price for lot (Appeal)
0 | Reject count for compaction (QA)
0 | Reject count for compaction (Appeal)
Yes | For core collection list
No | For core collection list
Note on E15: Input Sample ID from Chain of Custody
Note on F15: Input Sample ID from Chain of Custody
Note on G15: Input Sample ID from Chain of Custody
Note on H15: Input Sample ID from Chain of Custody
Note on I15: Input Sample ID from Chain of Custody
Note on J15: Input Sample ID from Chain of Custody
Note on K15: Input Sample ID from Chain of Custody
Note on L15: Input Sample ID from Chain of Custody
Note on M15: Input Sample ID from Chain of Custody
Note on N15: Input Sample ID from Chain of Custody
Note on W16: Input Sample ID from Chain of Custody
Note on X16: Input Sample ID from Chain of Custody
Note on Y16: Input Sample ID from Chain of Custody
Note on Z16: Input Sample ID from Chain of Custody
Note on AA16: Input Sample ID from Chain of Custody
Note on AB16: Input Sample ID from Chain of Custody
Note on AC16: Input Sample ID from Chain of Custody
Note on AD16: Input Sample ID from Chain of Custody
Note on AE16: Input Sample ID from Chain of Custody
Note on AF16: Input Sample ID from Chain of Custody

## Lot 30
Quality Assurance | [14 empty] | Appeal
Job Mix Formula |  |  |  | AC Content (RAP) |  |  | Lot Information |  |  | FOB Information |  |  | Lot Number | 30 |  | AC Content (RAP) |  | Lot Information |  |  | FOB Information
JMF Version |  | Mix Design |  | Sample # |  |  | PRTBmix | 0 |  | FOBmix | 0 |  |  |  |  | Sample # |  | PRTBmix | 0 |  | FOBmix | 0
RAP Content (%) |  | 0 |  | Sample # |  |  | Lot Quantity |  |  | Daily Total | [5 empty] | Sample # |  | Lot Quantity | 0
AC Content (%) |  | 0 |  | Sample # |  |  | Reject Quantity | 0 | [7 empty] | Sample # |  | Reject Quantity | 0
Gradation - 12.5 mm (SP19 / Bit B) or 9.5 mm (SP12.5) |  | 0
Gradation - 4.75 mm (All mixes) |  | 0 |  |  |  |  | Comments
Gradation - 2.36 mm (All SP mixes) or 2.00 mm (Bit B) |  | 0 | [18 empty] | Date requested | Test type | Laboratory | Comments
Gradation - 0.075 mm (All mixes) |  | 0 | [13 empty] | Instructions
Appeal results only. Do not transfer QA results on this side.
Test |  | Test Results | [9 empty] | Mean | Mean Deviation | Unit Price Adjustment |  | Test | Test Results | [9 empty] | Mean | Mean Deviation | Unit Price Adjustment
|  | # | # | # | # | # | # | # | # | # | #
Sublot Quantity | [16 empty] | # | # | # | # | # | # | # | # | # | #
AC Content (Loose Mix) | [11 empty] | #DIV/0! | 0 | 0 |  | AC Content (Loose Mix) | [10 empty] | 0 | 0 | 0
Air Voids | [11 empty] | #DIV/0! | 0 | 0 |  | Air Voids | [10 empty] | 0 | 0 | 0
VMA | [11 empty] | #DIV/0! | 0 | 0 |  | VMA | [10 empty] | 0 | 0 | 0
Gradation - Max Size (Top Lift) | [11 empty] | #DIV/0! | 0 | 0 |  | Gradation - Max Size (Top Lift) | [10 empty] | 0 | 0 | 0
Gradation - Max Size (Lower Lifts) | [11 empty] | #DIV/0! | 0 | 0 |  | Gradation - Max Size (Lower Lifts) | [10 empty] | 0 | 0 | 0
Gradation - 12.5 mm (SP19 and BitB) or 9.5 mm (SP12.5) | [11 empty] | #DIV/0! | 0 | 0 |  | Gradation - 12.5 mm (SP19 and BitB) or 9.5 mm (SP12.5) | [10 empty] | 0 | 0 | 0
Gradation - 4.75 mm (All mixes) | [11 empty] | #DIV/0! | 0 | 0 |  | Gradation - 4.75 mm (All mixes) | [10 empty] | 0 | 0 | 0
Gradation - 2.36 mm (All SP mixes) or 2.00 mm (Bit B) | [11 empty] | #DIV/0! | 0 | 0 |  | Gradation - 2.36 mm (All SP mixes) or 2.00 mm (Bit B) | [10 empty] | 0 | 0 | 0
Gradation - 0.075 mm (All mixes) | [11 empty] | #DIV/0! | 0 | 0 |  | Gradation - 0.075 mm (All mixes) | [10 empty] | 0 | 0 | 0
MTSG | [15 empty] | MTSG
Core Density | [15 empty] | Core Density
Core Density (additional core) | [15 empty] | Core Density (additional core)
Test |  | Compaction Calculation | [9 empty] | Mean | Unit Price Adjustment |  |  | Test | Compaction Calculation | [9 empty] | Mean | Unit Price Adjustment
|  | # | # | # | # | # | # | # | # | # | # | [5 empty] | # | # | # | # | # | # | # | # | # | #
MTSG | [11 empty] | #DIV/0! |  |  |  | MTSG | [10 empty] | 0
Core - Density | [11 empty] | #DIV/0! |  |  |  | Core - Density | [10 empty] | 0
Percent Compaction | [15 empty] | Percent Compaction
Cores Collected within 48 hours of Lot Completion?
AC adjusted Bituminous Mix Price |  |  |  |  | FOB AC adjusted Bituminous Mix Price
|  | QA | Appeal |  |  |  | QA | Appeal
PRTcont |  | 0 | 0 |  | FOB |  | 0 | 0
PRTBmix |  | 0 | 0 |  | FOBmix |  | 0 | 0
Price Adjustment |  | 0 | 0 |  | Price Adjustment |  | 0 | 0
Mix Properties |  |  |  |  | FOB Mix Properties
Unit Price Adjustment |  | 0 | 0 |  | Unit Price Adjustment |  | 0 | 0
Quantity |  | 0 |  |  | Quantity |  | 0 | 0
Price Reduction |  | 0 | 0 |  | Price Reduction |  | 0 | 0
Density |  |  |  |  | FOB Total
Unit Price Adjustment |  | 0 | 0 |  | Total Price Adjustment |  | 0 | 0
Quantity |  | 0
Price Adjustment |  | 0 | 0
Total
Total Price Adjustment |  | 0 | 0
Percent Improvement Calculation
Percent Improvement |  | 0%
"Hidden" Formulas | Description
0 | For Mean core density calc on summary page
0 | For Mean AC content of RAP calc on summary page
0 | Total Price for lot (QA)
0 | Total Price for lot (Appeal)
0 | Reject count for compaction (QA)
0 | Reject count for compaction (Appeal)
Yes | For core collection list
No | For core collection list
Note on E15: Input Sample ID from Chain of Custody
Note on F15: Input Sample ID from Chain of Custody
Note on G15: Input Sample ID from Chain of Custody
Note on H15: Input Sample ID from Chain of Custody
Note on I15: Input Sample ID from Chain of Custody
Note on J15: Input Sample ID from Chain of Custody
Note on K15: Input Sample ID from Chain of Custody
Note on L15: Input Sample ID from Chain of Custody
Note on M15: Input Sample ID from Chain of Custody
Note on N15: Input Sample ID from Chain of Custody
Note on W16: Input Sample ID from Chain of Custody
Note on X16: Input Sample ID from Chain of Custody
Note on Y16: Input Sample ID from Chain of Custody
Note on Z16: Input Sample ID from Chain of Custody
Note on AA16: Input Sample ID from Chain of Custody
Note on AB16: Input Sample ID from Chain of Custody
Note on AC16: Input Sample ID from Chain of Custody
Note on AD16: Input Sample ID from Chain of Custody
Note on AE16: Input Sample ID from Chain of Custody
Note on AF16: Input Sample ID from Chain of Custody

## Lot 31
Quality Assurance | [14 empty] | Appeal
Job Mix Formula |  |  |  | AC Content (RAP) |  |  | Lot Information |  |  | FOB Information |  |  | Lot Number | 31 |  | AC Content (RAP) |  | Lot Information |  |  | FOB Information
JMF Version |  | Mix Design |  | Sample # |  |  | PRTBmix | 0 |  | FOBmix | 0 |  |  |  |  | Sample # |  | PRTBmix | 0 |  | FOBmix | 0
RAP Content (%) |  | 0 |  | Sample # |  |  | Lot Quantity |  |  | Daily Total | [5 empty] | Sample # |  | Lot Quantity | 0
AC Content (%) |  | 0 |  | Sample # |  |  | Reject Quantity | 0 | [7 empty] | Sample # |  | Reject Quantity | 0
Gradation - 12.5 mm (SP19 / Bit B) or 9.5 mm (SP12.5) |  | 0
Gradation - 4.75 mm (All mixes) |  | 0 |  |  |  |  | Comments
Gradation - 2.36 mm (All SP mixes) or 2.00 mm (Bit B) |  | 0 | [18 empty] | Date requested | Test type | Laboratory | Comments
Gradation - 0.075 mm (All mixes) |  | 0 | [13 empty] | Instructions
Appeal results only. Do not transfer QA results on this side.
Test |  | Test Results | [9 empty] | Mean | Mean Deviation | Unit Price Adjustment |  | Test | Test Results | [9 empty] | Mean | Mean Deviation | Unit Price Adjustment
|  | # | # | # | # | # | # | # | # | # | #
Sublot Quantity | [16 empty] | # | # | # | # | # | # | # | # | # | #
AC Content (Loose Mix) | [11 empty] | #DIV/0! | 0 | 0 |  | AC Content (Loose Mix) | [10 empty] | 0 | 0 | 0
Air Voids | [11 empty] | #DIV/0! | 0 | 0 |  | Air Voids | [10 empty] | 0 | 0 | 0
VMA | [11 empty] | #DIV/0! | 0 | 0 |  | VMA | [10 empty] | 0 | 0 | 0
Gradation - Max Size (Top Lift) | [11 empty] | #DIV/0! | 0 | 0 |  | Gradation - Max Size (Top Lift) | [10 empty] | 0 | 0 | 0
Gradation - Max Size (Lower Lifts) | [11 empty] | #DIV/0! | 0 | 0 |  | Gradation - Max Size (Lower Lifts) | [10 empty] | 0 | 0 | 0
Gradation - 12.5 mm (SP19 and BitB) or 9.5 mm (SP12.5) | [11 empty] | #DIV/0! | 0 | 0 |  | Gradation - 12.5 mm (SP19 and BitB) or 9.5 mm (SP12.5) | [10 empty] | 0 | 0 | 0
Gradation - 4.75 mm (All mixes) | [11 empty] | #DIV/0! | 0 | 0 |  | Gradation - 4.75 mm (All mixes) | [10 empty] | 0 | 0 | 0
Gradation - 2.36 mm (All SP mixes) or 2.00 mm (Bit B) | [11 empty] | #DIV/0! | 0 | 0 |  | Gradation - 2.36 mm (All SP mixes) or 2.00 mm (Bit B) | [10 empty] | 0 | 0 | 0
Gradation - 0.075 mm (All mixes) | [11 empty] | #DIV/0! | 0 | 0 |  | Gradation - 0.075 mm (All mixes) | [10 empty] | 0 | 0 | 0
MTSG | [15 empty] | MTSG
Core Density | [15 empty] | Core Density
Core Density (additional core) | [15 empty] | Core Density (additional core)
Test |  | Compaction Calculation | [9 empty] | Mean | Unit Price Adjustment |  |  | Test | Compaction Calculation | [9 empty] | Mean | Unit Price Adjustment
|  | # | # | # | # | # | # | # | # | # | # | [5 empty] | # | # | # | # | # | # | # | # | # | #
MTSG | [11 empty] | #DIV/0! |  |  |  | MTSG | [10 empty] | 0
Core - Density | [11 empty] | #DIV/0! |  |  |  | Core - Density | [10 empty] | 0
Percent Compaction | [15 empty] | Percent Compaction
Cores Collected within 48 hours of Lot Completion?
AC adjusted Bituminous Mix Price |  |  |  |  | FOB AC adjusted Bituminous Mix Price
|  | QA | Appeal |  |  |  | QA | Appeal
PRTcont |  | 0 | 0 |  | FOB |  | 0 | 0
PRTBmix |  | 0 | 0 |  | FOBmix |  | 0 | 0
Price Adjustment |  | 0 | 0 |  | Price Adjustment |  | 0 | 0
Mix Properties |  |  |  |  | FOB Mix Properties
Unit Price Adjustment |  | 0 | 0 |  | Unit Price Adjustment |  | 0 | 0
Quantity |  | 0 |  |  | Quantity |  | 0 | 0
Price Reduction |  | 0 | 0 |  | Price Reduction |  | 0 | 0
Density |  |  |  |  | FOB Total
Unit Price Adjustment |  | 0 | 0 |  | Total Price Adjustment |  | 0 | 0
Quantity |  | 0
Price Adjustment |  | 0 | 0
Total
Total Price Adjustment |  | 0 | 0
Percent Improvement Calculation
Percent Improvement |  | 0%
"Hidden" Formulas | Description
0 | For Mean core density calc on summary page
0 | For Mean AC content of RAP calc on summary page
0 | Total Price for lot (QA)
0 | Total Price for lot (Appeal)
0 | Reject count for compaction (QA)
0 | Reject count for compaction (Appeal)
Yes | For core collection list
No | For core collection list
Note on E15: Input Sample ID from Chain of Custody
Note on F15: Input Sample ID from Chain of Custody
Note on G15: Input Sample ID from Chain of Custody
Note on H15: Input Sample ID from Chain of Custody
Note on I15: Input Sample ID from Chain of Custody
Note on J15: Input Sample ID from Chain of Custody
Note on K15: Input Sample ID from Chain of Custody
Note on L15: Input Sample ID from Chain of Custody
Note on M15: Input Sample ID from Chain of Custody
Note on N15: Input Sample ID from Chain of Custody
Note on W16: Input Sample ID from Chain of Custody
Note on X16: Input Sample ID from Chain of Custody
Note on Y16: Input Sample ID from Chain of Custody
Note on Z16: Input Sample ID from Chain of Custody
Note on AA16: Input Sample ID from Chain of Custody
Note on AB16: Input Sample ID from Chain of Custody
Note on AC16: Input Sample ID from Chain of Custody
Note on AD16: Input Sample ID from Chain of Custody
Note on AE16: Input Sample ID from Chain of Custody
Note on AF16: Input Sample ID from Chain of Custody

## Lot 32
Quality Assurance | [14 empty] | Appeal
Job Mix Formula |  |  |  | AC Content (RAP) |  |  | Lot Information |  |  | FOB Information |  |  | Lot Number | 32 |  | AC Content (RAP) |  | Lot Information |  |  | FOB Information
JMF Version |  | Mix Design |  | Sample # |  |  | PRTBmix | 0 |  | FOBmix | 0 |  |  |  |  | Sample # |  | PRTBmix | 0 |  | FOBmix | 0
RAP Content (%) |  | 0 |  | Sample # |  |  | Lot Quantity |  |  | Daily Total | [5 empty] | Sample # |  | Lot Quantity | 0
AC Content (%) |  | 0 |  | Sample # |  |  | Reject Quantity | 0 | [7 empty] | Sample # |  | Reject Quantity | 0
Gradation - 12.5 mm (SP19 / Bit B) or 9.5 mm (SP12.5) |  | 0
Gradation - 4.75 mm (All mixes) |  | 0 |  |  |  |  | Comments
Gradation - 2.36 mm (All SP mixes) or 2.00 mm (Bit B) |  | 0 | [18 empty] | Date requested | Test type | Laboratory | Comments
Gradation - 0.075 mm (All mixes) |  | 0 | [13 empty] | Instructions
Appeal results only. Do not transfer QA results on this side.
Test |  | Test Results | [9 empty] | Mean | Mean Deviation | Unit Price Adjustment |  | Test | Test Results | [9 empty] | Mean | Mean Deviation | Unit Price Adjustment
|  | # | # | # | # | # | # | # | # | # | #
Sublot Quantity | [16 empty] | # | # | # | # | # | # | # | # | # | #
AC Content (Loose Mix) | [11 empty] | #DIV/0! | 0 | 0 |  | AC Content (Loose Mix) | [10 empty] | 0 | 0 | 0
Air Voids | [11 empty] | #DIV/0! | 0 | 0 |  | Air Voids | [10 empty] | 0 | 0 | 0
VMA | [11 empty] | #DIV/0! | 0 | 0 |  | VMA | [10 empty] | 0 | 0 | 0
Gradation - Max Size (Top Lift) | [11 empty] | #DIV/0! | 0 | 0 |  | Gradation - Max Size (Top Lift) | [10 empty] | 0 | 0 | 0
Gradation - Max Size (Lower Lifts) | [11 empty] | #DIV/0! | 0 | 0 |  | Gradation - Max Size (Lower Lifts) | [10 empty] | 0 | 0 | 0
Gradation - 12.5 mm (SP19 and BitB) or 9.5 mm (SP12.5) | [11 empty] | #DIV/0! | 0 | 0 |  | Gradation - 12.5 mm (SP19 and BitB) or 9.5 mm (SP12.5) | [10 empty] | 0 | 0 | 0
Gradation - 4.75 mm (All mixes) | [11 empty] | #DIV/0! | 0 | 0 |  | Gradation - 4.75 mm (All mixes) | [10 empty] | 0 | 0 | 0
Gradation - 2.36 mm (All SP mixes) or 2.00 mm (Bit B) | [11 empty] | #DIV/0! | 0 | 0 |  | Gradation - 2.36 mm (All SP mixes) or 2.00 mm (Bit B) | [10 empty] | 0 | 0 | 0
Gradation - 0.075 mm (All mixes) | [11 empty] | #DIV/0! | 0 | 0 |  | Gradation - 0.075 mm (All mixes) | [10 empty] | 0 | 0 | 0
MTSG | [15 empty] | MTSG
Core Density | [15 empty] | Core Density
Core Density (additional core) | [15 empty] | Core Density (additional core)
Test |  | Compaction Calculation | [9 empty] | Mean | Unit Price Adjustment |  |  | Test | Compaction Calculation | [9 empty] | Mean | Unit Price Adjustment
|  | # | # | # | # | # | # | # | # | # | # | [5 empty] | # | # | # | # | # | # | # | # | # | #
MTSG | [11 empty] | #DIV/0! |  |  |  | MTSG | [10 empty] | 0
Core - Density | [11 empty] | #DIV/0! |  |  |  | Core - Density | [10 empty] | 0
Percent Compaction | [15 empty] | Percent Compaction
Cores Collected within 48 hours of Lot Completion?
AC adjusted Bituminous Mix Price |  |  |  |  | FOB AC adjusted Bituminous Mix Price
|  | QA | Appeal |  |  |  | QA | Appeal
PRTcont |  | 0 | 0 |  | FOB |  | 0 | 0
PRTBmix |  | 0 | 0 |  | FOBmix |  | 0 | 0
Price Adjustment |  | 0 | 0 |  | Price Adjustment |  | 0 | 0
Mix Properties |  |  |  |  | FOB Mix Properties
Unit Price Adjustment |  | 0 | 0 |  | Unit Price Adjustment |  | 0 | 0
Quantity |  | 0 |  |  | Quantity |  | 0 | 0
Price Reduction |  | 0 | 0 |  | Price Reduction |  | 0 | 0
Density |  |  |  |  | FOB Total
Unit Price Adjustment |  | 0 | 0 |  | Total Price Adjustment |  | 0 | 0
Quantity |  | 0
Price Adjustment |  | 0 | 0
Total
Total Price Adjustment |  | 0 | 0
Percent Improvement Calculation
Percent Improvement |  | 0%
"Hidden" Formulas | Description
0 | For Mean core density calc on summary page
0 | For Mean AC content of RAP calc on summary page
0 | Total Price for lot (QA)
0 | Total Price for lot (Appeal)
0 | Reject count for compaction (QA)
0 | Reject count for compaction (Appeal)
Yes | For core collection list
No | For core collection list
Note on E15: Input Sample ID from Chain of Custody
Note on F15: Input Sample ID from Chain of Custody
Note on G15: Input Sample ID from Chain of Custody
Note on H15: Input Sample ID from Chain of Custody
Note on I15: Input Sample ID from Chain of Custody
Note on J15: Input Sample ID from Chain of Custody
Note on K15: Input Sample ID from Chain of Custody
Note on L15: Input Sample ID from Chain of Custody
Note on M15: Input Sample ID from Chain of Custody
Note on N15: Input Sample ID from Chain of Custody
Note on W16: Input Sample ID from Chain of Custody
Note on X16: Input Sample ID from Chain of Custody
Note on Y16: Input Sample ID from Chain of Custody
Note on Z16: Input Sample ID from Chain of Custody
Note on AA16: Input Sample ID from Chain of Custody
Note on AB16: Input Sample ID from Chain of Custody
Note on AC16: Input Sample ID from Chain of Custody
Note on AD16: Input Sample ID from Chain of Custody
Note on AE16: Input Sample ID from Chain of Custody
Note on AF16: Input Sample ID from Chain of Custody

## Lot 33
Quality Assurance | [14 empty] | Appeal
Job Mix Formula |  |  |  | AC Content (RAP) |  |  | Lot Information |  |  | FOB Information |  |  | Lot Number | 33 |  | AC Content (RAP) |  | Lot Information |  |  | FOB Information
JMF Version |  | Mix Design |  | Sample # |  |  | PRTBmix | 0 |  | FOBmix | 0 |  |  |  |  | Sample # |  | PRTBmix | 0 |  | FOBmix | 0
RAP Content (%) |  | 0 |  | Sample # |  |  | Lot Quantity |  |  | Daily Total | [5 empty] | Sample # |  | Lot Quantity | 0
AC Content (%) |  | 0 |  | Sample # |  |  | Reject Quantity | 0 | [7 empty] | Sample # |  | Reject Quantity | 0
Gradation - 12.5 mm (SP19 / Bit B) or 9.5 mm (SP12.5) |  | 0
Gradation - 4.75 mm (All mixes) |  | 0 |  |  |  |  | Comments
Gradation - 2.36 mm (All SP mixes) or 2.00 mm (Bit B) |  | 0 | [18 empty] | Date requested | Test type | Laboratory | Comments
Gradation - 0.075 mm (All mixes) |  | 0 | [13 empty] | Instructions
Appeal results only. Do not transfer QA results on this side.
Test |  | Test Results | [9 empty] | Mean | Mean Deviation | Unit Price Adjustment |  | Test | Test Results | [9 empty] | Mean | Mean Deviation | Unit Price Adjustment
|  | # | # | # | # | # | # | # | # | # | #
Sublot Quantity | [16 empty] | # | # | # | # | # | # | # | # | # | #
AC Content (Loose Mix) | [11 empty] | #DIV/0! | 0 | 0 |  | AC Content (Loose Mix) | [10 empty] | 0 | 0 | 0
Air Voids | [11 empty] | #DIV/0! | 0 | 0 |  | Air Voids | [10 empty] | 0 | 0 | 0
VMA | [11 empty] | #DIV/0! | 0 | 0 |  | VMA | [10 empty] | 0 | 0 | 0
Gradation - Max Size (Top Lift) | [11 empty] | #DIV/0! | 0 | 0 |  | Gradation - Max Size (Top Lift) | [10 empty] | 0 | 0 | 0
Gradation - Max Size (Lower Lifts) | [11 empty] | #DIV/0! | 0 | 0 |  | Gradation - Max Size (Lower Lifts) | [10 empty] | 0 | 0 | 0
Gradation - 12.5 mm (SP19 and BitB) or 9.5 mm (SP12.5) | [11 empty] | #DIV/0! | 0 | 0 |  | Gradation - 12.5 mm (SP19 and BitB) or 9.5 mm (SP12.5) | [10 empty] | 0 | 0 | 0
Gradation - 4.75 mm (All mixes) | [11 empty] | #DIV/0! | 0 | 0 |  | Gradation - 4.75 mm (All mixes) | [10 empty] | 0 | 0 | 0
Gradation - 2.36 mm (All SP mixes) or 2.00 mm (Bit B) | [11 empty] | #DIV/0! | 0 | 0 |  | Gradation - 2.36 mm (All SP mixes) or 2.00 mm (Bit B) | [10 empty] | 0 | 0 | 0
Gradation - 0.075 mm (All mixes) | [11 empty] | #DIV/0! | 0 | 0 |  | Gradation - 0.075 mm (All mixes) | [10 empty] | 0 | 0 | 0
MTSG | [15 empty] | MTSG
Core Density | [15 empty] | Core Density
Core Density (additional core) | [15 empty] | Core Density (additional core)
Test |  | Compaction Calculation | [9 empty] | Mean | Unit Price Adjustment |  |  | Test | Compaction Calculation | [9 empty] | Mean | Unit Price Adjustment
|  | # | # | # | # | # | # | # | # | # | # | [5 empty] | # | # | # | # | # | # | # | # | # | #
MTSG | [11 empty] | #DIV/0! |  |  |  | MTSG | [10 empty] | 0
Core - Density | [11 empty] | #DIV/0! |  |  |  | Core - Density | [10 empty] | 0
Percent Compaction | [15 empty] | Percent Compaction
Cores Collected within 48 hours of Lot Completion?
AC adjusted Bituminous Mix Price |  |  |  |  | FOB AC adjusted Bituminous Mix Price
|  | QA | Appeal |  |  |  | QA | Appeal
PRTcont |  | 0 | 0 |  | FOB |  | 0 | 0
PRTBmix |  | 0 | 0 |  | FOBmix |  | 0 | 0
Price Adjustment |  | 0 | 0 |  | Price Adjustment |  | 0 | 0
Mix Properties |  |  |  |  | FOB Mix Properties
Unit Price Adjustment |  | 0 | 0 |  | Unit Price Adjustment |  | 0 | 0
Quantity |  | 0 |  |  | Quantity |  | 0 | 0
Price Reduction |  | 0 | 0 |  | Price Reduction |  | 0 | 0
Density |  |  |  |  | FOB Total
Unit Price Adjustment |  | 0 | 0 |  | Total Price Adjustment |  | 0 | 0
Quantity |  | 0
Price Adjustment |  | 0 | 0
Total
Total Price Adjustment |  | 0 | 0
Percent Improvement Calculation
Percent Improvement |  | 0%
"Hidden" Formulas | Description
0 | For Mean core density calc on summary page
0 | For Mean AC content of RAP calc on summary page
0 | Total Price for lot (QA)
0 | Total Price for lot (Appeal)
0 | Reject count for compaction (QA)
0 | Reject count for compaction (Appeal)
Yes | For core collection list
No | For core collection list
Note on E15: Input Sample ID from Chain of Custody
Note on F15: Input Sample ID from Chain of Custody
Note on G15: Input Sample ID from Chain of Custody
Note on H15: Input Sample ID from Chain of Custody
Note on I15: Input Sample ID from Chain of Custody
Note on J15: Input Sample ID from Chain of Custody
Note on K15: Input Sample ID from Chain of Custody
Note on L15: Input Sample ID from Chain of Custody
Note on M15: Input Sample ID from Chain of Custody
Note on N15: Input Sample ID from Chain of Custody
Note on W16: Input Sample ID from Chain of Custody
Note on X16: Input Sample ID from Chain of Custody
Note on Y16: Input Sample ID from Chain of Custody
Note on Z16: Input Sample ID from Chain of Custody
Note on AA16: Input Sample ID from Chain of Custody
Note on AB16: Input Sample ID from Chain of Custody
Note on AC16: Input Sample ID from Chain of Custody
Note on AD16: Input Sample ID from Chain of Custody
Note on AE16: Input Sample ID from Chain of Custody
Note on AF16: Input Sample ID from Chain of Custody

## Lot 34
Quality Assurance | [14 empty] | Appeal
Job Mix Formula |  |  |  | AC Content (RAP) |  |  | Lot Information |  |  | FOB Information |  |  | Lot Number | 34 |  | AC Content (RAP) |  | Lot Information |  |  | FOB Information
JMF Version |  | Mix Design |  | Sample # |  |  | PRTBmix | 0 |  | FOBmix | 0 |  |  |  |  | Sample # |  | PRTBmix | 0 |  | FOBmix | 0
RAP Content (%) |  | 0 |  | Sample # |  |  | Lot Quantity |  |  | Daily Total | [5 empty] | Sample # |  | Lot Quantity | 0
AC Content (%) |  | 0 |  | Sample # |  |  | Reject Quantity | 0 | [7 empty] | Sample # |  | Reject Quantity | 0
Gradation - 12.5 mm (SP19 / Bit B) or 9.5 mm (SP12.5) |  | 0
Gradation - 4.75 mm (All mixes) |  | 0 |  |  |  |  | Comments
Gradation - 2.36 mm (All SP mixes) or 2.00 mm (Bit B) |  | 0 | [18 empty] | Date requested | Test type | Laboratory | Comments
Gradation - 0.075 mm (All mixes) |  | 0 | [13 empty] | Instructions
Appeal results only. Do not transfer QA results on this side.
Test |  | Test Results | [9 empty] | Mean | Mean Deviation | Unit Price Adjustment |  | Test | Test Results | [9 empty] | Mean | Mean Deviation | Unit Price Adjustment
|  | # | # | # | # | # | # | # | # | # | #
Sublot Quantity | [16 empty] | # | # | # | # | # | # | # | # | # | #
AC Content (Loose Mix) | [11 empty] | #DIV/0! | 0 | 0 |  | AC Content (Loose Mix) | [10 empty] | 0 | 0 | 0
Air Voids | [11 empty] | #DIV/0! | 0 | 0 |  | Air Voids | [10 empty] | 0 | 0 | 0
VMA | [11 empty] | #DIV/0! | 0 | 0 |  | VMA | [10 empty] | 0 | 0 | 0
Gradation - Max Size (Top Lift) | [11 empty] | #DIV/0! | 0 | 0 |  | Gradation - Max Size (Top Lift) | [10 empty] | 0 | 0 | 0
Gradation - Max Size (Lower Lifts) | [11 empty] | #DIV/0! | 0 | 0 |  | Gradation - Max Size (Lower Lifts) | [10 empty] | 0 | 0 | 0
Gradation - 12.5 mm (SP19 and BitB) or 9.5 mm (SP12.5) | [11 empty] | #DIV/0! | 0 | 0 |  | Gradation - 12.5 mm (SP19 and BitB) or 9.5 mm (SP12.5) | [10 empty] | 0 | 0 | 0
Gradation - 4.75 mm (All mixes) | [11 empty] | #DIV/0! | 0 | 0 |  | Gradation - 4.75 mm (All mixes) | [10 empty] | 0 | 0 | 0
Gradation - 2.36 mm (All SP mixes) or 2.00 mm (Bit B) | [11 empty] | #DIV/0! | 0 | 0 |  | Gradation - 2.36 mm (All SP mixes) or 2.00 mm (Bit B) | [10 empty] | 0 | 0 | 0
Gradation - 0.075 mm (All mixes) | [11 empty] | #DIV/0! | 0 | 0 |  | Gradation - 0.075 mm (All mixes) | [10 empty] | 0 | 0 | 0
MTSG | [15 empty] | MTSG
Core Density | [15 empty] | Core Density
Core Density (additional core) | [15 empty] | Core Density (additional core)
Test |  | Compaction Calculation | [9 empty] | Mean | Unit Price Adjustment |  |  | Test | Compaction Calculation | [9 empty] | Mean | Unit Price Adjustment
|  | # | # | # | # | # | # | # | # | # | # | [5 empty] | # | # | # | # | # | # | # | # | # | #
MTSG | [11 empty] | #DIV/0! |  |  |  | MTSG | [10 empty] | 0
Core - Density | [11 empty] | #DIV/0! |  |  |  | Core - Density | [10 empty] | 0
Percent Compaction | [15 empty] | Percent Compaction
Cores Collected within 48 hours of Lot Completion?
AC adjusted Bituminous Mix Price |  |  |  |  | FOB AC adjusted Bituminous Mix Price
|  | QA | Appeal |  |  |  | QA | Appeal
PRTcont |  | 0 | 0 |  | FOB |  | 0 | 0
PRTBmix |  | 0 | 0 |  | FOBmix |  | 0 | 0
Price Adjustment |  | 0 | 0 |  | Price Adjustment |  | 0 | 0
Mix Properties |  |  |  |  | FOB Mix Properties
Unit Price Adjustment |  | 0 | 0 |  | Unit Price Adjustment |  | 0 | 0
Quantity |  | 0 |  |  | Quantity |  | 0 | 0
Price Reduction |  | 0 | 0 |  | Price Reduction |  | 0 | 0
Density |  |  |  |  | FOB Total
Unit Price Adjustment |  | 0 | 0 |  | Total Price Adjustment |  | 0 | 0
Quantity |  | 0
Price Adjustment |  | 0 | 0
Total
Total Price Adjustment |  | 0 | 0
Percent Improvement Calculation
Percent Improvement |  | 0%
"Hidden" Formulas | Description
0 | For Mean core density calc on summary page
0 | For Mean AC content of RAP calc on summary page
0 | Total Price for lot (QA)
0 | Total Price for lot (Appeal)
0 | Reject count for compaction (QA)
0 | Reject count for compaction (Appeal)
Yes | For core collection list
No | For core collection list
Note on E15: Input Sample ID from Chain of Custody
Note on F15: Input Sample ID from Chain of Custody
Note on G15: Input Sample ID from Chain of Custody
Note on H15: Input Sample ID from Chain of Custody
Note on I15: Input Sample ID from Chain of Custody
Note on J15: Input Sample ID from Chain of Custody
Note on K15: Input Sample ID from Chain of Custody
Note on L15: Input Sample ID from Chain of Custody
Note on M15: Input Sample ID from Chain of Custody
Note on N15: Input Sample ID from Chain of Custody
Note on W16: Input Sample ID from Chain of Custody
Note on X16: Input Sample ID from Chain of Custody
Note on Y16: Input Sample ID from Chain of Custody
Note on Z16: Input Sample ID from Chain of Custody
Note on AA16: Input Sample ID from Chain of Custody
Note on AB16: Input Sample ID from Chain of Custody
Note on AC16: Input Sample ID from Chain of Custody
Note on AD16: Input Sample ID from Chain of Custody
Note on AE16: Input Sample ID from Chain of Custody
Note on AF16: Input Sample ID from Chain of Custody

## Lot 35
Quality Assurance | [14 empty] | Appeal
Job Mix Formula |  |  |  | AC Content (RAP) |  |  | Lot Information |  |  | FOB Information |  |  | Lot Number | 35 |  | AC Content (RAP) |  | Lot Information |  |  | FOB Information
JMF Version |  | Mix Design |  | Sample # |  |  | PRTBmix | 0 |  | FOBmix | 0 |  |  |  |  | Sample # |  | PRTBmix | 0 |  | FOBmix | 0
RAP Content (%) |  | 0 |  | Sample # |  |  | Lot Quantity |  |  | Daily Total | [5 empty] | Sample # |  | Lot Quantity | 0
AC Content (%) |  | 0 |  | Sample # |  |  | Reject Quantity | 0 | [7 empty] | Sample # |  | Reject Quantity | 0
Gradation - 12.5 mm (SP19 / Bit B) or 9.5 mm (SP12.5) |  | 0
Gradation - 4.75 mm (All mixes) |  | 0 |  |  |  |  | Comments
Gradation - 2.36 mm (All SP mixes) or 2.00 mm (Bit B) |  | 0 | [18 empty] | Date requested | Test type | Laboratory | Comments
Gradation - 0.075 mm (All mixes) |  | 0 | [13 empty] | Instructions
Appeal results only. Do not transfer QA results on this side.
Test |  | Test Results | [9 empty] | Mean | Mean Deviation | Unit Price Adjustment |  | Test | Test Results | [9 empty] | Mean | Mean Deviation | Unit Price Adjustment
|  | # | # | # | # | # | # | # | # | # | #
Sublot Quantity | [16 empty] | # | # | # | # | # | # | # | # | # | #
AC Content (Loose Mix) | [11 empty] | #DIV/0! | 0 | 0 |  | AC Content (Loose Mix) | [10 empty] | 0 | 0 | 0
Air Voids | [11 empty] | #DIV/0! | 0 | 0 |  | Air Voids | [10 empty] | 0 | 0 | 0
VMA | [11 empty] | #DIV/0! | 0 | 0 |  | VMA | [10 empty] | 0 | 0 | 0
Gradation - Max Size (Top Lift) | [11 empty] | #DIV/0! | 0 | 0 |  | Gradation - Max Size (Top Lift) | [10 empty] | 0 | 0 | 0
Gradation - Max Size (Lower Lifts) | [11 empty] | #DIV/0! | 0 | 0 |  | Gradation - Max Size (Lower Lifts) | [10 empty] | 0 | 0 | 0
Gradation - 12.5 mm (SP19 and BitB) or 9.5 mm (SP12.5) | [11 empty] | #DIV/0! | 0 | 0 |  | Gradation - 12.5 mm (SP19 and BitB) or 9.5 mm (SP12.5) | [10 empty] | 0 | 0 | 0
Gradation - 4.75 mm (All mixes) | [11 empty] | #DIV/0! | 0 | 0 |  | Gradation - 4.75 mm (All mixes) | [10 empty] | 0 | 0 | 0
Gradation - 2.36 mm (All SP mixes) or 2.00 mm (Bit B) | [11 empty] | #DIV/0! | 0 | 0 |  | Gradation - 2.36 mm (All SP mixes) or 2.00 mm (Bit B) | [10 empty] | 0 | 0 | 0
Gradation - 0.075 mm (All mixes) | [11 empty] | #DIV/0! | 0 | 0 |  | Gradation - 0.075 mm (All mixes) | [10 empty] | 0 | 0 | 0
MTSG | [15 empty] | MTSG
Core Density | [15 empty] | Core Density
Core Density (additional core) | [15 empty] | Core Density (additional core)
Test |  | Compaction Calculation | [9 empty] | Mean | Unit Price Adjustment |  |  | Test | Compaction Calculation | [9 empty] | Mean | Unit Price Adjustment
|  | # | # | # | # | # | # | # | # | # | # | [5 empty] | # | # | # | # | # | # | # | # | # | #
MTSG | [11 empty] | #DIV/0! |  |  |  | MTSG | [10 empty] | 0
Core - Density | [11 empty] | #DIV/0! |  |  |  | Core - Density | [10 empty] | 0
Percent Compaction | [15 empty] | Percent Compaction
Cores Collected within 48 hours of Lot Completion?
AC adjusted Bituminous Mix Price |  |  |  |  | FOB AC adjusted Bituminous Mix Price
|  | QA | Appeal |  |  |  | QA | Appeal
PRTcont |  | 0 | 0 |  | FOB |  | 0 | 0
PRTBmix |  | 0 | 0 |  | FOBmix |  | 0 | 0
Price Adjustment |  | 0 | 0 |  | Price Adjustment |  | 0 | 0
Mix Properties |  |  |  |  | FOB Mix Properties
Unit Price Adjustment |  | 0 | 0 |  | Unit Price Adjustment |  | 0 | 0
Quantity |  | 0 |  |  | Quantity |  | 0 | 0
Price Reduction |  | 0 | 0 |  | Price Reduction |  | 0 | 0
Density |  |  |  |  | FOB Total
Unit Price Adjustment |  | 0 | 0 |  | Total Price Adjustment |  | 0 | 0
Quantity |  | 0
Price Adjustment |  | 0 | 0
Total
Total Price Adjustment |  | 0 | 0
Percent Improvement Calculation
Percent Improvement |  | 0%
"Hidden" Formulas | Description
0 | For Mean core density calc on summary page
0 | For Mean AC content of RAP calc on summary page
0 | Total Price for lot (QA)
0 | Total Price for lot (Appeal)
0 | Reject count for compaction (QA)
0 | Reject count for compaction (Appeal)
Yes | For core collection list
No | For core collection list
Note on E15: Input Sample ID from Chain of Custody
Note on F15: Input Sample ID from Chain of Custody
Note on G15: Input Sample ID from Chain of Custody
Note on H15: Input Sample ID from Chain of Custody
Note on I15: Input Sample ID from Chain of Custody
Note on J15: Input Sample ID from Chain of Custody
Note on K15: Input Sample ID from Chain of Custody
Note on L15: Input Sample ID from Chain of Custody
Note on M15: Input Sample ID from Chain of Custody
Note on N15: Input Sample ID from Chain of Custody
Note on W16: Input Sample ID from Chain of Custody
Note on X16: Input Sample ID from Chain of Custody
Note on Y16: Input Sample ID from Chain of Custody
Note on Z16: Input Sample ID from Chain of Custody
Note on AA16: Input Sample ID from Chain of Custody
Note on AB16: Input Sample ID from Chain of Custody
Note on AC16: Input Sample ID from Chain of Custody
Note on AD16: Input Sample ID from Chain of Custody
Note on AE16: Input Sample ID from Chain of Custody
Note on AF16: Input Sample ID from Chain of Custody

## Lot 36
Quality Assurance | [14 empty] | Appeal
Job Mix Formula |  |  |  | AC Content (RAP) |  |  | Lot Information |  |  | FOB Information |  |  | Lot Number | 36 |  | AC Content (RAP) |  | Lot Information |  |  | FOB Information
JMF Version |  | Mix Design |  | Sample # |  |  | PRTBmix | 0 |  | FOBmix | 0 |  |  |  |  | Sample # |  | PRTBmix | 0 |  | FOBmix | 0
RAP Content (%) |  | 0 |  | Sample # |  |  | Lot Quantity |  |  | Daily Total | [5 empty] | Sample # |  | Lot Quantity | 0
AC Content (%) |  | 0 |  | Sample # |  |  | Reject Quantity | 0 | [7 empty] | Sample # |  | Reject Quantity | 0
Gradation - 12.5 mm (SP19 / Bit B) or 9.5 mm (SP12.5) |  | 0
Gradation - 4.75 mm (All mixes) |  | 0 |  |  |  |  | Comments
Gradation - 2.36 mm (All SP mixes) or 2.00 mm (Bit B) |  | 0 | [18 empty] | Date requested | Test type | Laboratory | Comments
Gradation - 0.075 mm (All mixes) |  | 0 | [13 empty] | Instructions
Appeal results only. Do not transfer QA results on this side.
Test |  | Test Results | [9 empty] | Mean | Mean Deviation | Unit Price Adjustment |  | Test | Test Results | [9 empty] | Mean | Mean Deviation | Unit Price Adjustment
|  | # | # | # | # | # | # | # | # | # | #
Sublot Quantity | [16 empty] | # | # | # | # | # | # | # | # | # | #
AC Content (Loose Mix) | [11 empty] | #DIV/0! | 0 | 0 |  | AC Content (Loose Mix) | [10 empty] | 0 | 0 | 0
Air Voids | [11 empty] | #DIV/0! | 0 | 0 |  | Air Voids | [10 empty] | 0 | 0 | 0
VMA | [11 empty] | #DIV/0! | 0 | 0 |  | VMA | [10 empty] | 0 | 0 | 0
Gradation - Max Size (Top Lift) | [11 empty] | #DIV/0! | 0 | 0 |  | Gradation - Max Size (Top Lift) | [10 empty] | 0 | 0 | 0
Gradation - Max Size (Lower Lifts) | [11 empty] | #DIV/0! | 0 | 0 |  | Gradation - Max Size (Lower Lifts) | [10 empty] | 0 | 0 | 0
Gradation - 12.5 mm (SP19 and BitB) or 9.5 mm (SP12.5) | [11 empty] | #DIV/0! | 0 | 0 |  | Gradation - 12.5 mm (SP19 and BitB) or 9.5 mm (SP12.5) | [10 empty] | 0 | 0 | 0
Gradation - 4.75 mm (All mixes) | [11 empty] | #DIV/0! | 0 | 0 |  | Gradation - 4.75 mm (All mixes) | [10 empty] | 0 | 0 | 0
Gradation - 2.36 mm (All SP mixes) or 2.00 mm (Bit B) | [11 empty] | #DIV/0! | 0 | 0 |  | Gradation - 2.36 mm (All SP mixes) or 2.00 mm (Bit B) | [10 empty] | 0 | 0 | 0
Gradation - 0.075 mm (All mixes) | [11 empty] | #DIV/0! | 0 | 0 |  | Gradation - 0.075 mm (All mixes) | [10 empty] | 0 | 0 | 0
MTSG | [15 empty] | MTSG
Core Density | [15 empty] | Core Density
Core Density (additional core) | [15 empty] | Core Density (additional core)
Test |  | Compaction Calculation | [9 empty] | Mean | Unit Price Adjustment |  |  | Test | Compaction Calculation | [9 empty] | Mean | Unit Price Adjustment
|  | # | # | # | # | # | # | # | # | # | # | [5 empty] | # | # | # | # | # | # | # | # | # | #
MTSG | [11 empty] | #DIV/0! |  |  |  | MTSG | [10 empty] | 0
Core - Density | [11 empty] | #DIV/0! |  |  |  | Core - Density | [10 empty] | 0
Percent Compaction | [15 empty] | Percent Compaction
Cores Collected within 48 hours of Lot Completion?
AC adjusted Bituminous Mix Price |  |  |  |  | FOB AC adjusted Bituminous Mix Price
|  | QA | Appeal |  |  |  | QA | Appeal
PRTcont |  | 0 | 0 |  | FOB |  | 0 | 0
PRTBmix |  | 0 | 0 |  | FOBmix |  | 0 | 0
Price Adjustment |  | 0 | 0 |  | Price Adjustment |  | 0 | 0
Mix Properties |  |  |  |  | FOB Mix Properties
Unit Price Adjustment |  | 0 | 0 |  | Unit Price Adjustment |  | 0 | 0
Quantity |  | 0 |  |  | Quantity |  | 0 | 0
Price Reduction |  | 0 | 0 |  | Price Reduction |  | 0 | 0
Density |  |  |  |  | FOB Total
Unit Price Adjustment |  | 0 | 0 |  | Total Price Adjustment |  | 0 | 0
Quantity |  | 0
Price Adjustment |  | 0 | 0
Total
Total Price Adjustment |  | 0 | 0
Percent Improvement Calculation
Percent Improvement |  | 0%
"Hidden" Formulas | Description
0 | For Mean core density calc on summary page
0 | For Mean AC content of RAP calc on summary page
0 | Total Price for lot (QA)
0 | Total Price for lot (Appeal)
0 | Reject count for compaction (QA)
0 | Reject count for compaction (Appeal)
Yes | For core collection list
No | For core collection list
Note on E15: Input Sample ID from Chain of Custody
Note on F15: Input Sample ID from Chain of Custody
Note on G15: Input Sample ID from Chain of Custody
Note on H15: Input Sample ID from Chain of Custody
Note on I15: Input Sample ID from Chain of Custody
Note on J15: Input Sample ID from Chain of Custody
Note on K15: Input Sample ID from Chain of Custody
Note on L15: Input Sample ID from Chain of Custody
Note on M15: Input Sample ID from Chain of Custody
Note on N15: Input Sample ID from Chain of Custody
Note on W16: Input Sample ID from Chain of Custody
Note on X16: Input Sample ID from Chain of Custody
Note on Y16: Input Sample ID from Chain of Custody
Note on Z16: Input Sample ID from Chain of Custody
Note on AA16: Input Sample ID from Chain of Custody
Note on AB16: Input Sample ID from Chain of Custody
Note on AC16: Input Sample ID from Chain of Custody
Note on AD16: Input Sample ID from Chain of Custody
Note on AE16: Input Sample ID from Chain of Custody
Note on AF16: Input Sample ID from Chain of Custody

## Lot 37
Quality Assurance | [14 empty] | Appeal
Job Mix Formula |  |  |  | AC Content (RAP) |  |  | Lot Information |  |  | FOB Information |  |  | Lot Number | 37 |  | AC Content (RAP) |  | Lot Information |  |  | FOB Information
JMF Version |  | Mix Design |  | Sample # |  |  | PRTBmix | 0 |  | FOBmix | 0 |  |  |  |  | Sample # |  | PRTBmix | 0 |  | FOBmix | 0
RAP Content (%) |  | 0 |  | Sample # |  |  | Lot Quantity |  |  | Daily Total | [5 empty] | Sample # |  | Lot Quantity | 0
AC Content (%) |  | 0 |  | Sample # |  |  | Reject Quantity | 0 | [7 empty] | Sample # |  | Reject Quantity | 0
Gradation - 12.5 mm (SP19 / Bit B) or 9.5 mm (SP12.5) |  | 0
Gradation - 4.75 mm (All mixes) |  | 0 |  |  |  |  | Comments
Gradation - 2.36 mm (All SP mixes) or 2.00 mm (Bit B) |  | 0 | [18 empty] | Date requested | Test type | Laboratory | Comments
Gradation - 0.075 mm (All mixes) |  | 0 | [13 empty] | Instructions
Appeal results only. Do not transfer QA results on this side.
Test |  | Test Results | [9 empty] | Mean | Mean Deviation | Unit Price Adjustment |  | Test | Test Results | [9 empty] | Mean | Mean Deviation | Unit Price Adjustment
|  | # | # | # | # | # | # | # | # | # | #
Sublot Quantity | [16 empty] | # | # | # | # | # | # | # | # | # | #
AC Content (Loose Mix) | [11 empty] | #DIV/0! | 0 | 0 |  | AC Content (Loose Mix) | [10 empty] | 0 | 0 | 0
Air Voids | [11 empty] | #DIV/0! | 0 | 0 |  | Air Voids | [10 empty] | 0 | 0 | 0
VMA | [11 empty] | #DIV/0! | 0 | 0 |  | VMA | [10 empty] | 0 | 0 | 0
Gradation - Max Size (Top Lift) | [11 empty] | #DIV/0! | 0 | 0 |  | Gradation - Max Size (Top Lift) | [10 empty] | 0 | 0 | 0
Gradation - Max Size (Lower Lifts) | [11 empty] | #DIV/0! | 0 | 0 |  | Gradation - Max Size (Lower Lifts) | [10 empty] | 0 | 0 | 0
Gradation - 12.5 mm (SP19 and BitB) or 9.5 mm (SP12.5) | [11 empty] | #DIV/0! | 0 | 0 |  | Gradation - 12.5 mm (SP19 and BitB) or 9.5 mm (SP12.5) | [10 empty] | 0 | 0 | 0
Gradation - 4.75 mm (All mixes) | [11 empty] | #DIV/0! | 0 | 0 |  | Gradation - 4.75 mm (All mixes) | [10 empty] | 0 | 0 | 0
Gradation - 2.36 mm (All SP mixes) or 2.00 mm (Bit B) | [11 empty] | #DIV/0! | 0 | 0 |  | Gradation - 2.36 mm (All SP mixes) or 2.00 mm (Bit B) | [10 empty] | 0 | 0 | 0
Gradation - 0.075 mm (All mixes) | [11 empty] | #DIV/0! | 0 | 0 |  | Gradation - 0.075 mm (All mixes) | [10 empty] | 0 | 0 | 0
MTSG | [15 empty] | MTSG
Core Density | [15 empty] | Core Density
Core Density (additional core) | [15 empty] | Core Density (additional core)
Test |  | Compaction Calculation | [9 empty] | Mean | Unit Price Adjustment |  |  | Test | Compaction Calculation | [9 empty] | Mean | Unit Price Adjustment
|  | # | # | # | # | # | # | # | # | # | # | [5 empty] | # | # | # | # | # | # | # | # | # | #
MTSG | [11 empty] | #DIV/0! |  |  |  | MTSG | [10 empty] | 0
Core - Density | [11 empty] | #DIV/0! |  |  |  | Core - Density | [10 empty] | 0
Percent Compaction | [15 empty] | Percent Compaction
Cores Collected within 48 hours of Lot Completion?
AC adjusted Bituminous Mix Price |  |  |  |  | FOB AC adjusted Bituminous Mix Price
|  | QA | Appeal |  |  |  | QA | Appeal
PRTcont |  | 0 | 0 |  | FOB |  | 0 | 0
PRTBmix |  | 0 | 0 |  | FOBmix |  | 0 | 0
Price Adjustment |  | 0 | 0 |  | Price Adjustment |  | 0 | 0
Mix Properties |  |  |  |  | FOB Mix Properties
Unit Price Adjustment |  | 0 | 0 |  | Unit Price Adjustment |  | 0 | 0
Quantity |  | 0 |  |  | Quantity |  | 0 | 0
Price Reduction |  | 0 | 0 |  | Price Reduction |  | 0 | 0
Density |  |  |  |  | FOB Total
Unit Price Adjustment |  | 0 | 0 |  | Total Price Adjustment |  | 0 | 0
Quantity |  | 0
Price Adjustment |  | 0 | 0
Total
Total Price Adjustment |  | 0 | 0
Percent Improvement Calculation
Percent Improvement |  | 0%
"Hidden" Formulas | Description
0 | For Mean core density calc on summary page
0 | For Mean AC content of RAP calc on summary page
0 | Total Price for lot (QA)
0 | Total Price for lot (Appeal)
0 | Reject count for compaction (QA)
0 | Reject count for compaction (Appeal)
Yes | For core collection list
No | For core collection list
Note on E15: Input Sample ID from Chain of Custody
Note on F15: Input Sample ID from Chain of Custody
Note on G15: Input Sample ID from Chain of Custody
Note on H15: Input Sample ID from Chain of Custody
Note on I15: Input Sample ID from Chain of Custody
Note on J15: Input Sample ID from Chain of Custody
Note on K15: Input Sample ID from Chain of Custody
Note on L15: Input Sample ID from Chain of Custody
Note on M15: Input Sample ID from Chain of Custody
Note on N15: Input Sample ID from Chain of Custody
Note on W16: Input Sample ID from Chain of Custody
Note on X16: Input Sample ID from Chain of Custody
Note on Y16: Input Sample ID from Chain of Custody
Note on Z16: Input Sample ID from Chain of Custody
Note on AA16: Input Sample ID from Chain of Custody
Note on AB16: Input Sample ID from Chain of Custody
Note on AC16: Input Sample ID from Chain of Custody
Note on AD16: Input Sample ID from Chain of Custody
Note on AE16: Input Sample ID from Chain of Custody
Note on AF16: Input Sample ID from Chain of Custody

## Lot 38
Quality Assurance | [14 empty] | Appeal
Job Mix Formula |  |  |  | AC Content (RAP) |  |  | Lot Information |  |  | FOB Information |  |  | Lot Number | 38 |  | AC Content (RAP) |  | Lot Information |  |  | FOB Information
JMF Version |  | Mix Design |  | Sample # |  |  | PRTBmix | 0 |  | FOBmix | 0 |  |  |  |  | Sample # |  | PRTBmix | 0 |  | FOBmix | 0
RAP Content (%) |  | 0 |  | Sample # |  |  | Lot Quantity |  |  | Daily Total | [5 empty] | Sample # |  | Lot Quantity | 0
AC Content (%) |  | 0 |  | Sample # |  |  | Reject Quantity | 0 | [7 empty] | Sample # |  | Reject Quantity | 0
Gradation - 12.5 mm (SP19 / Bit B) or 9.5 mm (SP12.5) |  | 0
Gradation - 4.75 mm (All mixes) |  | 0 |  |  |  |  | Comments
Gradation - 2.36 mm (All SP mixes) or 2.00 mm (Bit B) |  | 0 | [18 empty] | Date requested | Test type | Laboratory | Comments
Gradation - 0.075 mm (All mixes) |  | 0 | [13 empty] | Instructions
Appeal results only. Do not transfer QA results on this side.
Test |  | Test Results | [9 empty] | Mean | Mean Deviation | Unit Price Adjustment |  | Test | Test Results | [9 empty] | Mean | Mean Deviation | Unit Price Adjustment
|  | # | # | # | # | # | # | # | # | # | #
Sublot Quantity | [16 empty] | # | # | # | # | # | # | # | # | # | #
AC Content (Loose Mix) | [11 empty] | #DIV/0! | 0 | 0 |  | AC Content (Loose Mix) | [10 empty] | 0 | 0 | 0
Air Voids | [11 empty] | #DIV/0! | 0 | 0 |  | Air Voids | [10 empty] | 0 | 0 | 0
VMA | [11 empty] | #DIV/0! | 0 | 0 |  | VMA | [10 empty] | 0 | 0 | 0
Gradation - Max Size (Top Lift) | [11 empty] | #DIV/0! | 0 | 0 |  | Gradation - Max Size (Top Lift) | [10 empty] | 0 | 0 | 0
Gradation - Max Size (Lower Lifts) | [11 empty] | #DIV/0! | 0 | 0 |  | Gradation - Max Size (Lower Lifts) | [10 empty] | 0 | 0 | 0
Gradation - 12.5 mm (SP19 and BitB) or 9.5 mm (SP12.5) | [11 empty] | #DIV/0! | 0 | 0 |  | Gradation - 12.5 mm (SP19 and BitB) or 9.5 mm (SP12.5) | [10 empty] | 0 | 0 | 0
Gradation - 4.75 mm (All mixes) | [11 empty] | #DIV/0! | 0 | 0 |  | Gradation - 4.75 mm (All mixes) | [10 empty] | 0 | 0 | 0
Gradation - 2.36 mm (All SP mixes) or 2.00 mm (Bit B) | [11 empty] | #DIV/0! | 0 | 0 |  | Gradation - 2.36 mm (All SP mixes) or 2.00 mm (Bit B) | [10 empty] | 0 | 0 | 0
Gradation - 0.075 mm (All mixes) | [11 empty] | #DIV/0! | 0 | 0 |  | Gradation - 0.075 mm (All mixes) | [10 empty] | 0 | 0 | 0
MTSG | [15 empty] | MTSG
Core Density | [15 empty] | Core Density
Core Density (additional core) | [15 empty] | Core Density (additional core)
Test |  | Compaction Calculation | [9 empty] | Mean | Unit Price Adjustment |  |  | Test | Compaction Calculation | [9 empty] | Mean | Unit Price Adjustment
|  | # | # | # | # | # | # | # | # | # | # | [5 empty] | # | # | # | # | # | # | # | # | # | #
MTSG | [11 empty] | #DIV/0! |  |  |  | MTSG | [10 empty] | 0
Core - Density | [11 empty] | #DIV/0! |  |  |  | Core - Density | [10 empty] | 0
Percent Compaction | [15 empty] | Percent Compaction
Cores Collected within 48 hours of Lot Completion?
AC adjusted Bituminous Mix Price |  |  |  |  | FOB AC adjusted Bituminous Mix Price
|  | QA | Appeal |  |  |  | QA | Appeal
PRTcont |  | 0 | 0 |  | FOB |  | 0 | 0
PRTBmix |  | 0 | 0 |  | FOBmix |  | 0 | 0
Price Adjustment |  | 0 | 0 |  | Price Adjustment |  | 0 | 0
Mix Properties |  |  |  |  | FOB Mix Properties
Unit Price Adjustment |  | 0 | 0 |  | Unit Price Adjustment |  | 0 | 0
Quantity |  | 0 |  |  | Quantity |  | 0 | 0
Price Reduction |  | 0 | 0 |  | Price Reduction |  | 0 | 0
Density |  |  |  |  | FOB Total
Unit Price Adjustment |  | 0 | 0 |  | Total Price Adjustment |  | 0 | 0
Quantity |  | 0
Price Adjustment |  | 0 | 0
Total
Total Price Adjustment |  | 0 | 0
Percent Improvement Calculation
Percent Improvement |  | 0%
"Hidden" Formulas | Description
0 | For Mean core density calc on summary page
0 | For Mean AC content of RAP calc on summary page
0 | Total Price for lot (QA)
0 | Total Price for lot (Appeal)
0 | Reject count for compaction (QA)
0 | Reject count for compaction (Appeal)
Yes | For core collection list
No | For core collection list
Note on E15: Input Sample ID from Chain of Custody
Note on F15: Input Sample ID from Chain of Custody
Note on G15: Input Sample ID from Chain of Custody
Note on H15: Input Sample ID from Chain of Custody
Note on I15: Input Sample ID from Chain of Custody
Note on J15: Input Sample ID from Chain of Custody
Note on K15: Input Sample ID from Chain of Custody
Note on L15: Input Sample ID from Chain of Custody
Note on M15: Input Sample ID from Chain of Custody
Note on N15: Input Sample ID from Chain of Custody
Note on W16: Input Sample ID from Chain of Custody
Note on X16: Input Sample ID from Chain of Custody
Note on Y16: Input Sample ID from Chain of Custody
Note on Z16: Input Sample ID from Chain of Custody
Note on AA16: Input Sample ID from Chain of Custody
Note on AB16: Input Sample ID from Chain of Custody
Note on AC16: Input Sample ID from Chain of Custody
Note on AD16: Input Sample ID from Chain of Custody
Note on AE16: Input Sample ID from Chain of Custody
Note on AF16: Input Sample ID from Chain of Custody

## Lot 39
Quality Assurance | [14 empty] | Appeal
Job Mix Formula |  |  |  | AC Content (RAP) |  |  | Lot Information |  |  | FOB Information |  |  | Lot Number | 39 |  | AC Content (RAP) |  | Lot Information |  |  | FOB Information
JMF Version |  | Mix Design |  | Sample # |  |  | PRTBmix | 0 |  | FOBmix | 0 |  |  |  |  | Sample # |  | PRTBmix | 0 |  | FOBmix | 0
RAP Content (%) |  | 0 |  | Sample # |  |  | Lot Quantity |  |  | Daily Total | [5 empty] | Sample # |  | Lot Quantity | 0
AC Content (%) |  | 0 |  | Sample # |  |  | Reject Quantity | 0 | [7 empty] | Sample # |  | Reject Quantity | 0
Gradation - 12.5 mm (SP19 / Bit B) or 9.5 mm (SP12.5) |  | 0
Gradation - 4.75 mm (All mixes) |  | 0 |  |  |  |  | Comments
Gradation - 2.36 mm (All SP mixes) or 2.00 mm (Bit B) |  | 0 | [18 empty] | Date requested | Test type | Laboratory | Comments
Gradation - 0.075 mm (All mixes) |  | 0 | [13 empty] | Instructions
Appeal results only. Do not transfer QA results on this side.
Test |  | Test Results | [9 empty] | Mean | Mean Deviation | Unit Price Adjustment |  | Test | Test Results | [9 empty] | Mean | Mean Deviation | Unit Price Adjustment
|  | # | # | # | # | # | # | # | # | # | #
Sublot Quantity | [16 empty] | # | # | # | # | # | # | # | # | # | #
AC Content (Loose Mix) | [11 empty] | #DIV/0! | 0 | 0 |  | AC Content (Loose Mix) | [10 empty] | 0 | 0 | 0
Air Voids | [11 empty] | #DIV/0! | 0 | 0 |  | Air Voids | [10 empty] | 0 | 0 | 0
VMA | [11 empty] | #DIV/0! | 0 | 0 |  | VMA | [10 empty] | 0 | 0 | 0
Gradation - Max Size (Top Lift) | [11 empty] | #DIV/0! | 0 | 0 |  | Gradation - Max Size (Top Lift) | [10 empty] | 0 | 0 | 0
Gradation - Max Size (Lower Lifts) | [11 empty] | #DIV/0! | 0 | 0 |  | Gradation - Max Size (Lower Lifts) | [10 empty] | 0 | 0 | 0
Gradation - 12.5 mm (SP19 and BitB) or 9.5 mm (SP12.5) | [11 empty] | #DIV/0! | 0 | 0 |  | Gradation - 12.5 mm (SP19 and BitB) or 9.5 mm (SP12.5) | [10 empty] | 0 | 0 | 0
Gradation - 4.75 mm (All mixes) | [11 empty] | #DIV/0! | 0 | 0 |  | Gradation - 4.75 mm (All mixes) | [10 empty] | 0 | 0 | 0
Gradation - 2.36 mm (All SP mixes) or 2.00 mm (Bit B) | [11 empty] | #DIV/0! | 0 | 0 |  | Gradation - 2.36 mm (All SP mixes) or 2.00 mm (Bit B) | [10 empty] | 0 | 0 | 0
Gradation - 0.075 mm (All mixes) | [11 empty] | #DIV/0! | 0 | 0 |  | Gradation - 0.075 mm (All mixes) | [10 empty] | 0 | 0 | 0
MTSG | [15 empty] | MTSG
Core Density | [15 empty] | Core Density
Core Density (additional core) | [15 empty] | Core Density (additional core)
Test |  | Compaction Calculation | [9 empty] | Mean | Unit Price Adjustment |  |  | Test | Compaction Calculation | [9 empty] | Mean | Unit Price Adjustment
|  | # | # | # | # | # | # | # | # | # | # | [5 empty] | # | # | # | # | # | # | # | # | # | #
MTSG | [11 empty] | #DIV/0! |  |  |  | MTSG | [10 empty] | 0
Core - Density | [11 empty] | #DIV/0! |  |  |  | Core - Density | [10 empty] | 0
Percent Compaction | [15 empty] | Percent Compaction
Cores Collected within 48 hours of Lot Completion?
AC adjusted Bituminous Mix Price |  |  |  |  | FOB AC adjusted Bituminous Mix Price
|  | QA | Appeal |  |  |  | QA | Appeal
PRTcont |  | 0 | 0 |  | FOB |  | 0 | 0
PRTBmix |  | 0 | 0 |  | FOBmix |  | 0 | 0
Price Adjustment |  | 0 | 0 |  | Price Adjustment |  | 0 | 0
Mix Properties |  |  |  |  | FOB Mix Properties
Unit Price Adjustment |  | 0 | 0 |  | Unit Price Adjustment |  | 0 | 0
Quantity |  | 0 |  |  | Quantity |  | 0 | 0
Price Reduction |  | 0 | 0 |  | Price Reduction |  | 0 | 0
Density |  |  |  |  | FOB Total
Unit Price Adjustment |  | 0 | 0 |  | Total Price Adjustment |  | 0 | 0
Quantity |  | 0
Price Adjustment |  | 0 | 0
Total
Total Price Adjustment |  | 0 | 0
Percent Improvement Calculation
Percent Improvement |  | 0%
"Hidden" Formulas | Description
0 | For Mean core density calc on summary page
0 | For Mean AC content of RAP calc on summary page
0 | Total Price for lot (QA)
0 | Total Price for lot (Appeal)
0 | Reject count for compaction (QA)
0 | Reject count for compaction (Appeal)
Yes | For core collection list
No | For core collection list
Note on E15: Input Sample ID from Chain of Custody
Note on F15: Input Sample ID from Chain of Custody
Note on G15: Input Sample ID from Chain of Custody
Note on H15: Input Sample ID from Chain of Custody
Note on I15: Input Sample ID from Chain of Custody
Note on J15: Input Sample ID from Chain of Custody
Note on K15: Input Sample ID from Chain of Custody
Note on L15: Input Sample ID from Chain of Custody
Note on M15: Input Sample ID from Chain of Custody
Note on N15: Input Sample ID from Chain of Custody
Note on W16: Input Sample ID from Chain of Custody
Note on X16: Input Sample ID from Chain of Custody
Note on Y16: Input Sample ID from Chain of Custody
Note on Z16: Input Sample ID from Chain of Custody
Note on AA16: Input Sample ID from Chain of Custody
Note on AB16: Input Sample ID from Chain of Custody
Note on AC16: Input Sample ID from Chain of Custody
Note on AD16: Input Sample ID from Chain of Custody
Note on AE16: Input Sample ID from Chain of Custody
Note on AF16: Input Sample ID from Chain of Custody

## Lot 40
Quality Assurance | [14 empty] | Appeal
Job Mix Formula |  |  |  | AC Content (RAP) |  |  | Lot Information |  |  | FOB Information |  |  | Lot Number | 40 |  | AC Content (RAP) |  | Lot Information |  |  | FOB Information
JMF Version |  | Mix Design |  | Sample # |  |  | PRTBmix | 0 |  | FOBmix | 0 |  |  |  |  | Sample # |  | PRTBmix | 0 |  | FOBmix | 0
RAP Content (%) |  | 0 |  | Sample # |  |  | Lot Quantity |  |  | Daily Total | [5 empty] | Sample # |  | Lot Quantity | 0
AC Content (%) |  | 0 |  | Sample # |  |  | Reject Quantity | 0 | [7 empty] | Sample # |  | Reject Quantity | 0
Gradation - 12.5 mm (SP19 / Bit B) or 9.5 mm (SP12.5) |  | 0
Gradation - 4.75 mm (All mixes) |  | 0 |  |  |  |  | Comments
Gradation - 2.36 mm (All SP mixes) or 2.00 mm (Bit B) |  | 0 | [18 empty] | Date requested | Test type | Laboratory | Comments
Gradation - 0.075 mm (All mixes) |  | 0 | [13 empty] | Instructions
Appeal results only. Do not transfer QA results on this side.
Test |  | Test Results | [9 empty] | Mean | Mean Deviation | Unit Price Adjustment |  | Test | Test Results | [9 empty] | Mean | Mean Deviation | Unit Price Adjustment
|  | # | # | # | # | # | # | # | # | # | #
Sublot Quantity | [16 empty] | # | # | # | # | # | # | # | # | # | #
AC Content (Loose Mix) | [11 empty] | #DIV/0! | 0 | 0 |  | AC Content (Loose Mix) | [10 empty] | 0 | 0 | 0
Air Voids | [11 empty] | #DIV/0! | 0 | 0 |  | Air Voids | [10 empty] | 0 | 0 | 0
VMA | [11 empty] | #DIV/0! | 0 | 0 |  | VMA | [10 empty] | 0 | 0 | 0
Gradation - Max Size (Top Lift) | [11 empty] | #DIV/0! | 0 | 0 |  | Gradation - Max Size (Top Lift) | [10 empty] | 0 | 0 | 0
Gradation - Max Size (Lower Lifts) | [11 empty] | #DIV/0! | 0 | 0 |  | Gradation - Max Size (Lower Lifts) | [10 empty] | 0 | 0 | 0
Gradation - 12.5 mm (SP19 and BitB) or 9.5 mm (SP12.5) | [11 empty] | #DIV/0! | 0 | 0 |  | Gradation - 12.5 mm (SP19 and BitB) or 9.5 mm (SP12.5) | [10 empty] | 0 | 0 | 0
Gradation - 4.75 mm (All mixes) | [11 empty] | #DIV/0! | 0 | 0 |  | Gradation - 4.75 mm (All mixes) | [10 empty] | 0 | 0 | 0
Gradation - 2.36 mm (All SP mixes) or 2.00 mm (Bit B) | [11 empty] | #DIV/0! | 0 | 0 |  | Gradation - 2.36 mm (All SP mixes) or 2.00 mm (Bit B) | [10 empty] | 0 | 0 | 0
Gradation - 0.075 mm (All mixes) | [11 empty] | #DIV/0! | 0 | 0 |  | Gradation - 0.075 mm (All mixes) | [10 empty] | 0 | 0 | 0
MTSG | [15 empty] | MTSG
Core Density | [15 empty] | Core Density
Core Density (additional core) | [15 empty] | Core Density (additional core)
Test |  | Compaction Calculation | [9 empty] | Mean | Unit Price Adjustment |  |  | Test | Compaction Calculation | [9 empty] | Mean | Unit Price Adjustment
|  | # | # | # | # | # | # | # | # | # | # | [5 empty] | # | # | # | # | # | # | # | # | # | #
MTSG | [11 empty] | #DIV/0! |  |  |  | MTSG | [10 empty] | 0
Core - Density | [11 empty] | #DIV/0! |  |  |  | Core - Density | [10 empty] | 0
Percent Compaction | [15 empty] | Percent Compaction
Cores Collected within 48 hours of Lot Completion?
AC adjusted Bituminous Mix Price |  |  |  |  | FOB AC adjusted Bituminous Mix Price
|  | QA | Appeal |  |  |  | QA | Appeal
PRTcont |  | 0 | 0 |  | FOB |  | 0 | 0
PRTBmix |  | 0 | 0 |  | FOBmix |  | 0 | 0
Price Adjustment |  | 0 | 0 |  | Price Adjustment |  | 0 | 0
Mix Properties |  |  |  |  | FOB Mix Properties
Unit Price Adjustment |  | 0 | 0 |  | Unit Price Adjustment |  | 0 | 0
Quantity |  | 0 |  |  | Quantity |  | 0 | 0
Price Reduction |  | 0 | 0 |  | Price Reduction |  | 0 | 0
Density |  |  |  |  | FOB Total
Unit Price Adjustment |  | 0 | 0 |  | Total Price Adjustment |  | 0 | 0
Quantity |  | 0
Price Adjustment |  | 0 | 0
Total
Total Price Adjustment |  | 0 | 0
Percent Improvement Calculation
Percent Improvement |  | 0%
"Hidden" Formulas | Description
0 | For Mean core density calc on summary page
0 | For Mean AC content of RAP calc on summary page
0 | Total Price for lot (QA)
0 | Total Price for lot (Appeal)
0 | Reject count for compaction (QA)
0 | Reject count for compaction (Appeal)
Yes | For core collection list
No | For core collection list
Note on E15: Input Sample ID from Chain of Custody
Note on F15: Input Sample ID from Chain of Custody
Note on G15: Input Sample ID from Chain of Custody
Note on H15: Input Sample ID from Chain of Custody
Note on I15: Input Sample ID from Chain of Custody
Note on J15: Input Sample ID from Chain of Custody
Note on K15: Input Sample ID from Chain of Custody
Note on L15: Input Sample ID from Chain of Custody
Note on M15: Input Sample ID from Chain of Custody
Note on N15: Input Sample ID from Chain of Custody
Note on W16: Input Sample ID from Chain of Custody
Note on X16: Input Sample ID from Chain of Custody
Note on Y16: Input Sample ID from Chain of Custody
Note on Z16: Input Sample ID from Chain of Custody
Note on AA16: Input Sample ID from Chain of Custody
Note on AB16: Input Sample ID from Chain of Custody
Note on AC16: Input Sample ID from Chain of Custody
Note on AD16: Input Sample ID from Chain of Custody
Note on AE16: Input Sample ID from Chain of Custody
Note on AF16: Input Sample ID from Chain of Custody